## Table 1
Table 1: Computational models for density estimation.
soWat (Sodium Chloride-Water) model (Driesner and Heinrich, 2007; Driesner, 2007)
#solution at T=25°C |  | Solution Composition, | [W] m | density | F | [W] M | Species measured | #solution at T=100°C | Solution Composition, | [W] | density | F | M | Species measured | #solution at T=200°C | Solution Composition, | [W] | density | F | M | Species measured | #solution at T=300°C | Solution Composition, | [W] m | density | F | [W] M | Species measured | #solution at T=400°C | Solution Composition, | [W] | density | F | M | Species measured
| pH | mol/kg H2O (m) | mol/kg H2O (m) | g/cm3 | molinity to molality conversion factor | mol/L |  |  | mol/kg H2O (m) | mol/kg H2O (m) | g/cm3 | molinity to molality conversion factor | mol/L |  |  | mol/kg H2O (m) | mol/kg H2O (m) | g/cm3 | molinity to molality conversion factor | mol/L |  |  | mol/kg H2O (m) | mol/kg H2O (m) | g/cm3 | molinity to molality conversion factor | mol/L |  |  | mol/kg H2O (m) | mol/kg H2O (m) | g/cm3 | molinity to molality conversion factor | mol/L
1 | 1.1 | 0.1029mNa6W12O39xH2O-0.1mHCl | 0.10286 | 1.017 | 1.0293 | 0.10163 | (WO4)2-, (W7O24)6-, (W10O32)4- | 1 | 0.1029mNa6W12O39xH2O-0.1mHCl | 0.10286 | 0.9775 | 1.0293 | 0.097684 | (WO4)2-, (W7O24)6-, (W10O32)4- | 1 | 0.1029mNa6W12O39xH2O-0.1mHCl | 0.10286 | 0.8875 | 1.0293 | 0.08869 | (WO4)2-, (W7O24)6-, (W10O32)4- | 1 | 0.1029mNa6W12O39xH2O-0.1mHCl | 0.10286 | 0.7472 | 1.0293 | 0.07467 | PRECIPITATION | 1 | 0.1029mNa6W12O39xH2O-0.1mHCl | 0.10286 | 0.477 | 1.0293 | 0.047668 | PRECIPITATION
2 | 6.87 | 0.1037mNaWO4x2H2O-0.1003mHCl | 0.10373 | 1.023 | 1.0379 | 0.10224 | (WO4)2-, (W7O24)6- | 2 | 0.1037mNaWO4x2H2O-0.1003mHCl | 0.10373 | 0.983 | 1.0379 | 0.098246 | (WO4)2-, (W7O24)6- | 2 | 0.1037mNaWO4x2H2O-0.1003mHCl | 0.10373 | 0.893 | 1.0379 | 0.089251 | (WO4)2-, (W7O24)6-, (W10O32)4--, (H2W12O40)6- | 2 | 0.1037mNaWO4x2H2O-0.1003mHCl | 0.10373 | 0.756 | 1.0379 | 0.075558 | (WO4)2-, (W7O24)6-, (W10O32)4-, (H2W12O40)6- | 2 | 0.1037mNaWO4x2H2O-0.1003mHCl | 0.10373 | 0.509 | 1.0379 | 0.050872 | (WO4)2-, (W7O24)6-
2.2 | 7.06 | 0.2148mNa6W12O39xH2O-0.1003mHCl | 0.2149 | 1.046 | 1.0745 | 0.20919 | W(O4)2-, (W7O24)6- | 2.2 | 0.2148mNa6W12O39xH2O-0.1003mHCl | 0.2149 | 1.005 | 1.0745 | 0.20099 | (WO4)2-, (W7O24)6- | 2.2 | 0.2148mNa6W12O39xH2O-0.1003mHCl | 0.2149 | 0.919 | 1.0745 | 0.18379 | (WO4)2-, (W7O24)6- | 2.2 | 0.2148mNa6W12O39xH2O-0.1003mHCl | 0.2149 | 0.791 | 1.0745 | 0.15819 | (WO4)2-, (W7O24)6-, (W10O32)4-, (H2W12O40)6- | 2.2 | 0.2148mNa6W12O39xH2O-0.1003mHCl | 0.2149 | 0.596 | 1.0745 | 0.11919 | (WO4)2-, (W7O24)6-
3 | 0.15 | 0.1063mNa6W12O39xH2O-1.0378mHCl | 0.10636 | 1.04 | 1.0643 | 0.10393 | (WO4)2-, (W7O24)6-, (W10O32)4- | 3 | 0.1063mNa6W12O39xH2O-1.0378mHCl | 0.10636 | 0.999 | 1.0643 | 0.099833 | (WO4)2-, (W7O24)6-, (W10O32)4- | 3 | 0.1063mNa6W12O39xH2O-1.0378mHCl | 0.10636 | 0.912 | 1.0643 | 0.091139 | PRECIPITATION | 3 | 0.1063mNa6W12O39xH2O-1.0378mHCl | 0.10636 | 0.782 | 1.0643 | 0.078147 | PRECIPITATION | 3 | 0.1063mNa6W12O39xH2O-1.0378mHCl | 0.10636 | 0.577 | 1.0643 | 0.057661 | PRECIPITATION
5 | 5.6 | 0.1031mNa6W12O39xH2O-0.1006mNaCl | 0.10308 | 1.018 | 1.0315 | 0.10173 | (WO4)2-, (W7O24)6-, (W10O32)4- | 5 | 0.1031mNa6W12O39xH2O-0.1006mNaCl | 0.10308 | 0.978 | 1.0315 | 0.097734 | (WO4)2-, (W7O24)6-, (W10O32)4- | 5 | 0.1031mNa6W12O39xH2O-0.1006mNaCl | 0.10308 | 0.889 | 1.0315 | 0.08884 | (WO4)2-, (W10O32)4-, (H2W12O40)6- | 5 | 0.1031mNa6W12O39xH2O-0.1006mNaCl | 0.10308 | 0.749 | 1.0315 | 0.07485 | (WO4)2-, (W7O24)6-, (W10O32)4-, (H2W12O40)6- | 5 | 0.1031mNa6W12O39xH2O-0.1006mNaCl | 0.10308 | 0.486 | 1.0315 | 0.048567 | (WO4)2-, (W7O24)6-, (W10O32)4-, (H2W12O40)6-
6 | 10.58 | 0.1039mNa2WO4x2H2O-0.1005mNaCl | 0.10396 | 1.024 | 1.0402 | 0.10234 | (WO4)2- | 6 | 0.1039mNa2WO4x2H2O-0.1005mNaCl | 0.10396 | 0.984 | 1.0402 | 0.098346 | (WO4)2- | 6 | 0.1039mNa2WO4x2H2O-0.1005mNaCl | 0.10396 | 0.895 | 1.0402 | 0.089451 | (WO4)2- | 6 | 0.1039mNa2WO4x2H2O-0.1005mNaCl | 0.10396 | 0.758 | 1.0402 | 0.075758 | (WO4)2- | 6 | 0.1039mNa2WO4x2H2O-0.1005mNaCl | 0.10396 | 0.516 | 1.0402 | 0.051572 | (WO4)2-
8 | 9.56 | 0.1253mNaWO4x2H2O-3.6mNaCl | 0.12532 | 1.147 | 1.2539 | 0.11464 | (WO4)2-, (W7O24)6- | 8 | 0.1253mNaWO4x2H2O-3.6mNaCl | 0.12532 | 1.105 | 1.2539 | 0.11044 | (WO4)2-, (W7O24)6-, | 8 | 0.1253mNaWO4x2H2O-3.6mNaCl | 0.12532 | 1.027 | 1.2539 | 0.10264 | (WO4)2-, (W7O24)6- | 8 | 0.1253mNaWO4x2H2O-3.6mNaCl | 0.12532 | 0.922 | 1.2539 | 0.092149 | (WO4)2-, (W7O24)6- | 8 | 0.1253mNaWO4x2H2O-3.6mNaCl | 0.12532 | 0.794 | 1.2539 | 0.079356 | (WO4)2-, (W7O24)6-
9 | 10.06 | 0.1028mNa6W12O39xH2O-0.1004mNaOH | 0.10289 | 1.017 | 1.0296 | 0.10163 | (WO4)2-, (W7O24)6-, (W10O32)4- | 9 | 0.1028mNa6W12O39xH2O-0.1004mNaOH | 0.10289 | 0.977 | 1.0296 | 0.097634 | (WO4)2-, (W7O24)6-, (W10O32)4- | 9 | 0.1028mNa6W12O39xH2O-0.1004mNaOH | 0.10289 | 0.887 | 1.0296 | 0.08864 | (WO4)2-, (W7O24)6-, (W10O32)4- | 9 | 0.1028mNa6W12O39xH2O-0.1004mNaOH | 0.10289 | 0.747 | 1.0296 | 0.07465 | (WO4)2-, (W7O24)6-, (W10O32)4- | 9 | 0.1028mNa6W12O39xH2O-0.1004mNaOH | 0.10289 | 0.479 | 1.0296 | 0.047868 | (WO4)2-, (W7O24)6-
10 | 13.02 | 0.10m NaWO4x2H2O- 0.1mNaOH | 0.10377 | 1.023 | 1.0382 | 0.10224 | (WO4)2- | 10 | 0.10m NaWO4x2H2O- 0.1mNaOH | 0.10377 | 0.983 | 1.0382 | 0.098246 | (WO4)2- | 10 | 0.10m NaWO4x2H2O- 0.1mNaOH | 0.10377 | 0.894 | 1.0382 | 0.089351 | (WO4)2- | 10 | 0.10m NaWO4x2H2O- 0.1mNaOH | 0.10377 | 0.756 | 1.0382 | 0.075558 | (WO4)2- | 10 | 0.10m NaWO4x2H2O- 0.1mNaOH | 0.10377 | 0.518 | 1.0382 | 0.051772 | (WO4)2-
10.1 | 13.03 | 0.01m NaWO4x2H2O- 0.1mNaOH | 0.010068 | 1.002 | 1.0073 | 0.010014 | (WO4)2- | 10.1 | 0.01m NaWO4x2H2O- 0.1mNaOH | 0.010068 | 0.971 | 1.0073 | 0.0097047 | (WO4)2- | 10.1 | 0.01m NaWO4x2H2O- 0.1mNaOH | 0.010068 | 0.87 | 1.0073 | 0.0086952 | (WO4)2- | 10.1 | 0.01m NaWO4x2H2O- 0.1mNaOH | 0.010068 | 0.737 | 1.0073 | 0.0073659 | (WO4)2- | 10.1 | 0.01m NaWO4x2H2O- 0.1mNaOH | 0.010068 | 0.34 | 1.0073 | 0.0033981 | (WO4)2-
10.2 | 12.94 | 0.05m NaWO4x2H2O- 0.1mNaOH | 0.051067 | 1.011 | 1.0209 | 0.050573 | (WO4)2- | 10.2 | 0.05m NaWO4x2H2O- 0.1mNaOH | 0.051067 | 0.972 | 1.0209 | 0.048622 | (WO4)2- | 10.2 | 0.05m NaWO4x2H2O- 0.1mNaOH | 0.051067 | 0.881 | 1.0209 | 0.04407 | (WO4)2- | 10.2 | 0.05m NaWO4x2H2O- 0.1mNaOH | 0.051067 | 0.737 | 1.0209 | 0.036867 | (WO4)2- | 10.2 | 0.05m NaWO4x2H2O- 0.1mNaOH | 0.051067 | 0.436 | 1.0209 | 0.02181 | (WO4)2-
10.3 | 12.98 | 0.21m NaWO4x2H2O- 0.1mNaOH | 0.21498 | 1.046 | 1.0749 | 0.20919 | (WO4)2- | 10.3 | 0.21m NaWO4x2H2O- 0.1mNaOH | 0.21498 | 1.006 | 1.0749 | 0.20119 | (WO4)2- | 10.3 | 0.21m NaWO4x2H2O- 0.1mNaOH | 0.21498 | 0.92 | 1.0749 | 0.18399 | (WO4)2- | 10.3 | 0.21m NaWO4x2H2O- 0.1mNaOH | 0.21498 | 0.792 | 1.0749 | 0.15839 | (WO4)2- | 10.3 | 0.21m NaWO4x2H2O- 0.1mNaOH | 0.21498 | 0.597 | 1.0749 | 0.11939 | (WO4)2-
11 | 8.3 | 0.1132mNa2WO4x2H2O-1.1324mNaHCO3 | 0.11318 | 1.081 | 1.1325 | 0.10804 | (WO4)2- | 11 | 0.1132mNa2WO4x2H2O-1.1324mNaHCO3 | 0.11318 | 1.039 | 1.1325 | 0.10384 | (WO4)2- | 11 | 0.1132mNa2WO4x2H2O-1.1324mNaHCO3 | 0.11318 | 0.957 | 1.1325 | 0.095647 | (WO4)2- | 11 | 0.1132mNa2WO4x2H2O-1.1324mNaHCO3 | 0.11318 | 0.839 | 1.1325 | 0.083854 | (WO4)2- | 11 | 0.1132mNa2WO4x2H2O-1.1324mNaHCO3 | 0.11318 | 0.68 | 1.1325 | 0.067963 | (WO4)2-
11.1 | 8.31 | 0.1042mNa2WO4x2H2O-0.10431mNaHCO3 | 0.10426 | 1.026 | 1.0432 | 0.10254 | (WO4)2-, (W7O24)6- | 11.1 | 0.1042mNa2WO4x2H2O-0.10431mNaHCO3 | 0.10426 | 0.986 | 1.0432 | 0.098546 | (WO4)2-, (W7O24)6- | 11.1 | 0.1042mNa2WO4x2H2O-0.10431mNaHCO3 | 0.10426 | 0.897 | 1.0432 | 0.089651 | (WO4)2- | 11.1 | 0.1042mNa2WO4x2H2O-0.10431mNaHCO3 | 0.10426 | 0.761 | 1.0432 | 0.076058 | (WO4)2- | 11.1 | 0.1042mNa2WO4x2H2O-0.10431mNaHCO3 | 0.10426 | 0.525 | 1.0432 | 0.052471 | (WO4)2-
11.2 | 8.32 | 0.0513mNa2WO4x2H2O-0.1025mNaHCO3 | 0.0513 | 1.014 | 1.0255 | 0.050723 | (WO4)2- | 11.2 | 0.0513mNa2WO4x2H2O-0.1025mNaHCO3 | 0.0513 | 0.975 | 1.0255 | 0.048772 | (WO4)2- | 11.2 | 0.0513mNa2WO4x2H2O-0.1025mNaHCO3 | 0.0513 | 0.884 | 1.0255 | 0.04422 | (WO4)2- | 11.2 | 0.0513mNa2WO4x2H2O-0.1025mNaHCO3 | 0.0513 | 0.742 | 1.0255 | 0.037117 | (WO4)2- | 11.2 | 0.0513mNa2WO4x2H2O-0.1025mNaHCO3 | 0.0513 | 0.46 | 1.0255 | 0.023011 | NONE
13 | 11.85 | 0.1161mNa2WO4x2H2O-1.1616mNa2CO3 | 0.11608 | 1.098 | 1.1614 | 0.10974 | (WO4)2- | 13 | 0.1161mNa2WO4x2H2O-1.1616mNa2CO3 | 0.11608 | 1.056 | 1.1614 | 0.10554 | (WO4)2- | 13 | 0.1161mNa2WO4x2H2O-1.1616mNa2CO3 | 0.11608 | 0.975 | 1.1614 | 0.097446 | (WO4)2- | 13 | 0.1161mNa2WO4x2H2O-1.1616mNa2CO3 | 0.11608 | 0.861 | 1.1614 | 0.086053 | (WO4)2- | 13 | 0.1161mNa2WO4x2H2O-1.1616mNa2CO3 | 0.11608 | 0.712 | 1.1614 | 0.071161 | (WO4)2-
R1 | 4 | 0.1065mNa2WO4x2H2O-0.5155mCH3COOH | 0.10655 | 1.0413 | 1.0661 | 0.10407 | (WO4)2-, (W7O24)6-, (W10O32)4- | R1 | 0.1065mNa2WO4x2H2O-0.5155mCH3COOH | 0.10655 | 1.0006 | 1.0661 | 0.1 | (WO4)2-, (W7O24)6-, (W10O32)4- | R1 | 0.1065mNa2WO4x2H2O-0.5155mCH3COOH | 0.10655 | 0.91411 | 1.0661 | 0.091361 | (WO4)2-, (W10O32)4-, (H2W12O40)6- | R1 | 0.1065mNa2WO4x2H2O-0.5155mCH3COOH | 0.10655 | 0.78414 | 1.0661 | 0.078371 | (WO4)2-, (W7O24)6-, (W10O32)4-, (H2W12O40)6- | R1 | 0.1065mNa2WO4x2H2O-0.5155mCH3COOH | 0.10655 | 0.58072 | 1.0661 | 0.05804 | (WO4)2-, (W7O24)6-
R1.2 | 2.75 | 0.1056mNa6W12O39xH2O-0.5155mCH3COOH | 0.10565 | 1.0356 | 1.0572 | 0.10349 | (WO4)2-, (W7O24)6-, (W10O32)4- | R1.2 | 0.1056mNa6W12O39xH2O-0.5155mCH3COOH | 0.10565 | 0.99515 | 1.0572 | 0.099448 | (WO4)2-, (W7O24)6-, (W10O32)4- | R1.2 | 0.1056mNa6W12O39xH2O-0.5155mCH3COOH | 0.10565 | 0.90791 | 1.0572 | 0.09073 | (WO4)2-, (W7O24)6-, (W10O32)4-, (H2W12O40)6- | R1.2 | 0.1056mNa6W12O39xH2O-0.5155mCH3COOH | 0.10565 | 0.77575 | 1.0572 | 0.077523 | (WO4)2-, (W10O32)4-, (H2W12O40)6- | R1.2 | 0.1056mNa6W12O39xH2O-0.5155mCH3COOH | 0.10565 | 0.56186 | 1.0572 | 0.056148 | (W7O24)6-
R2 | 3 | 0.1058mNa2WO4x2H2O-0.5118mHCOOH | 0.10579 | 1.0364 | 1.0584 | 0.10358 | (WO4)2-, (W7O24)6-, (W10O32)4- | R2 | 0.1058mNa2WO4x2H2O-0.5118mHCOOH | 0.10579 | 0.99589 | 1.0584 | 0.099534 | (WO4)2-, (W7O24)6-, (W10O32)4- | R2 | 0.1058mNa2WO4x2H2O-0.5118mHCOOH | 0.10579 | 0.90876 | 1.0584 | 0.090826 | (WO4)2-, (W7O24)6-, (W10O32)4- | R2 | 0.1058mNa2WO4x2H2O-0.5118mHCOOH | 0.10579 | 0.7769 | 1.0584 | 0.077647 | (WO4)2-, (W7O24)6-, (W6O19)2- | R2 | 0.1058mNa2WO4x2H2O-0.5118mHCOOH | 0.10579 | 0.56456 | 1.0584 | 0.056425 | (W7O24)6-
R2.2 | 2 | 0.1049mNa6W12O39xH2O-0.5118mHCOOH | 0.10489 | 1.0307 | 1.0497 | 0.103 | (WO4)2-, (W7O24)6-, (W10O32)4- | R2.2 | 0.1049mNa6W12O39xH2O-0.5118mHCOOH | 0.10489 | 0.99042 | 1.0497 | 0.098975 | (WO4)2- | R2.2 | 0.1049mNa6W12O39xH2O-0.5118mHCOOH | 0.10489 | 0.90251 | 1.0497 | 0.09019 | (WO4)2-, (W7O24)6-, (W10O32)4- | R2.2 | 0.1049mNa6W12O39xH2O-0.5118mHCOOH | 0.10489 | 0.76831 | 1.0497 | 0.076779 | (WO4)2-, (W10O32)4-, (H2W12O40)6- | R2.2 | 0.1049mNa6W12O39xH2O-0.5118mHCOOH | 0.10489 | 0.54358 | 1.0497 | 0.054321 | (W10O32)4-, (H2W12O40)6-
R3 | 9 | 0.10777mNa2WO4x2H2O-0.5214mCH3COONa | 0.10777 | 1.049 | 1.0783 | 0.10484 | (WO4)2- | R3 | 0.10777mNa2WO4x2H2O-0.5214mCH3COONa | 0.10777 | 1.0081 | 1.0783 | 0.10075 | (WO4)2-, (W7O24)6-, (W10O32)4- | R3 | 0.10777mNa2WO4x2H2O-0.5214mCH3COONa | 0.10777 | 0.92249 | 1.0783 | 0.092198 | (WO4)2- | R3 | 0.10777mNa2WO4x2H2O-0.5214mCH3COONa | 0.10777 | 0.79528 | 1.0783 | 0.079484 | (WO4)2- | R3 | 0.10777mNa2WO4x2H2O-0.5214mCH3COONa | 0.10777 | 0.60357 | 1.0783 | 0.060324 | (WO4)2-
R3.2 | 7.8 | 0.1067mNa6W12O39xH2O-0.5214mCH3COONa | 0.10686 | 1.0434 | 1.0694 | 0.10427 | (WO4)2-, (W7O24)6-, (W10O32)4- | R3.2 | 0.1067mNa6W12O39xH2O-0.5214mCH3COONa | 0.10686 | 1.0026 | 1.0694 | 0.10019 | (WO4)2-, (W7O24)6-, (W10O32)4- | R3.2 | 0.1067mNa6W12O39xH2O-0.5214mCH3COONa | 0.10686 | 0.91636 | 1.0694 | 0.091574 | (WO4)2-, (W7O24)6- | R3.2 | 0.1067mNa6W12O39xH2O-0.5214mCH3COONa | 0.10686 | 0.78716 | 1.0694 | 0.078663 | (WO4)2-, (W7O24)6- | R3.2 | 0.1067mNa6W12O39xH2O-0.5214mCH3COONa | 0.10686 | 0.58713 | 1.0694 | 0.058673 | (WO4)2-, (W7O24)6-
N1 | 7.12 | 0.10919mNa2WO4x2H2O-0.0565mNH4Cl | 0.10919 | 1.0579 | 1.0925 | 0.10573 | (WO4)2-, (W7O24)6- | N1 | 0.10919mNa2WO4x2H2O-0.0565mNH4Cl | 0.10919 | 1.0631 | 1.0925 | 0.10625 | (WO4)2-, (W7O24)6- | N1 | 0.10919mNa2WO4x2H2O-0.0565mNH4Cl | 0.10919 | 0.932 | 1.0925 | 0.093149 | (WO4)2-, (W7O24)6-, (W10O32)4-, (H2W12O40)6- | N1 | 0.10919mNa2WO4x2H2O-0.0565mNH4Cl | 0.10919 | 0.8078 | 1.0925 | 0.080736 | (W10O32)4-, (H2W12O40)6- | N1 | 0.10919mNa2WO4x2H2O-0.0565mNH4Cl | 0.10919 | 0.9091 | 1.0925 | 0.09086 | (W10O32)4-, (H2W12O40)6-
AqSo-NaCl computer program (Bakker, 2018)
#solution at T=25°C |  | Solution Composition | [W] m | density | F | [W] M | Species measured | #solution at T=100°C | Solution Composition, | [W] | density | F | M | Species measured | #solution at T=200°C | Solution Composition, | [W] | density | F | M | Species measured | #solution at T=300°C | Solution Composition, | [W] | density | F | M | Species measured | #solution at T=400°C | Solution Composition, | [W] | density | F | M | Species measured
| pH | mol/kg H2O (m) | mol/kg H2O (m) | g/cm3 | molinity to molality conversion factor | mol/L |  |  | mol/kg H2O (m) | mol/kg H2O (m) | g/cm3 | molinity to molality conversion factor | mol/L |  |  | mol/kg H2O (m) | mol/kg H2O (m) | g/cm3 | molinity to molality conversion factor | mol/L |  |  | mol/kg H2O (m) | mol/kg H2O (m) | g/cm3 | molinity to molality conversion factor | mol/L |  |  | mol/kg H2O (m) | mol/kg H2O (m) | g/cm3 | molinity to molality conversion factor | mol/L
1 | 1.1 | 0.1029mNa6W12O39xH2O-0.1mHCl | 0.10286 | 1.0172 | 1.0293 | 0.10165 | (WO4)2-, (W7O24)6-, (W10O32)4- | 1 | 0.1029mNa6W12O39xH2O-0.1mHCl | 0.10286 | 0.9775 | 1.0293 | 0.097684 | (WO4)2-, (W7O24)6-, (W10O32)4- | 1 | 0.1029mNa6W12O39xH2O-0.1mHCl | 0.10286 | 0.8875 | 1.0293 | 0.08869 | (WO4)2-, (W7O24)6-, (W10O32)4- | 1 | 0.1029mNa6W12O39xH2O-0.1mHCl | 0.10286 | 0.7472 | 1.0293 | 0.07467 | PRECIPITATION | 1 | 0.1029mNa6W12O39xH2O-0.1mHCl | 0.10286 | 0.477 | 1.0293 | 0.047668 | PRECIPITATION
2 | 6.87 | 0.1037mNaWO4x2H2O-0.1003mHCl | 0.10373 | 1.023 | 1.0379 | 0.10224 | (WO4)2-, (W7O24)6- | 2 | 0.1037mNaWO4x2H2O-0.1003mHCl | 0.10373 | 0.983 | 1.0379 | 0.098246 | (WO4)2-, (W7O24)6- | 2 | 0.1037mNaWO4x2H2O-0.1003mHCl | 0.10373 | 0.893 | 1.0379 | 0.089251 | (WO4)2-, (W7O24)6-, (W10O32)4--, (H2W12O40)6- | 2 | 0.1037mNaWO4x2H2O-0.1003mHCl | 0.10373 | 0.756 | 1.0379 | 0.075558 | (WO4)2-, (W7O24)6-, (W10O32)4-, (H2W12O40)6- | 2 | 0.1037mNaWO4x2H2O-0.1003mHCl | 0.10373 | 0.509 | 1.0379 | 0.050872 | (WO4)2-, (W7O24)6-
2.2 | 7.06 | 0.2148mNa6W12O39xH2O-0.1003mHCl | 0.2149 | 1.0467 | 1.0745 | 0.20933 | W(O4)2-, (W7O24)6- | 2.2 | 0.2148mNa6W12O39xH2O-0.1003mHCl | 0.2149 | 1.005 | 1.0745 | 0.20099 | (WO4)2-, (W7O24)6- | 2.2 | 0.2148mNa6W12O39xH2O-0.1003mHCl | 0.2149 | 0.919 | 1.0745 | 0.18379 | (WO4)2-, (W7O24)6- | 2.2 | 0.2148mNa6W12O39xH2O-0.1003mHCl | 0.2149 | 0.791 | 1.0745 | 0.15819 | (WO4)2-, (W7O24)6-, (W10O32)4-, (H2W12O40)6- | 2.2 | 0.2148mNa6W12O39xH2O-0.1003mHCl | 0.2149 | 0.596 | 1.0745 | 0.11919 | (WO4)2-, (W7O24)6-
3 | 0.15 | 0.1063mNa6W12O39xH2O-1.0378mHCl | 0.10636 | 1.0402 | 1.0643 | 0.10395 | (WO4)2-, (W7O24)6-, (W10O32)4- | 3 | 0.1063mNa6W12O39xH2O-1.0378mHCl | 0.10636 | 0.999 | 1.0643 | 0.099833 | (WO4)2-, (W7O24)6-, (W10O32)4- | 3 | 0.1063mNa6W12O39xH2O-1.0378mHCl | 0.10636 | 0.912 | 1.0643 | 0.091139 | PRECIPITATION | 3 | 0.1063mNa6W12O39xH2O-1.0378mHCl | 0.10636 | 0.782 | 1.0643 | 0.078147 | PRECIPITATION | 3 | 0.1063mNa6W12O39xH2O-1.0378mHCl | 0.10636 | 0.577 | 1.0643 | 0.057661 | PRECIPITATION
5 | 5.6 | 0.1031mNa6W12O39xH2O-0.1006mNaCl | 0.10308 | 1.0188 | 1.0315 | 0.10181 | (WO4)2-, (W7O24)6-, (W10O32)4- | 5 | 0.1031mNa6W12O39xH2O-0.1006mNaCl | 0.10308 | 0.978 | 1.0315 | 0.097734 | (WO4)2-, (W7O24)6-, (W10O32)4- | 5 | 0.1031mNa6W12O39xH2O-0.1006mNaCl | 0.10308 | 0.889 | 1.0315 | 0.08884 | (WO4)2-, (W10O32)4-, (H2W12O40)6- | 5 | 0.1031mNa6W12O39xH2O-0.1006mNaCl | 0.10308 | 0.749 | 1.0315 | 0.07485 | (WO4)2-, (W7O24)6-, (W10O32)4-, (H2W12O40)6- | 5 | 0.1031mNa6W12O39xH2O-0.1006mNaCl | 0.10308 | 0.486 | 1.0315 | 0.048567 | (WO4)2-, (W7O24)6-, (W10O32)4-, (H2W12O40)6-
6 | 10.58 | 0.1039mNa2WO4x2H2O-0.1005mNaCl | 0.10396 | 1.0245 | 1.0402 | 0.10239 | (WO4)2- | 6 | 0.1039mNa2WO4x2H2O-0.1005mNaCl | 0.10396 | 0.984 | 1.0402 | 0.098346 | (WO4)2- | 6 | 0.1039mNa2WO4x2H2O-0.1005mNaCl | 0.10396 | 0.895 | 1.0402 | 0.089451 | (WO4)2- | 6 | 0.1039mNa2WO4x2H2O-0.1005mNaCl | 0.10396 | 0.758 | 1.0402 | 0.075758 | (WO4)2- | 6 | 0.1039mNa2WO4x2H2O-0.1005mNaCl | 0.10396 | 0.516 | 1.0402 | 0.051572 | (WO4)2-
8 | 9.56 | 0.1253mNaWO4x2H2O-3.6mNaCl | 0.12532 | 1.1479 | 1.2539 | 0.11473 | (WO4)2-, (W7O24)6- | 8 | 0.1253mNaWO4x2H2O-3.6mNaCl | 0.12532 | 1.105 | 1.2539 | 0.11044 | (WO4)2-, (W7O24)6-, | 8 | 0.1253mNaWO4x2H2O-3.6mNaCl | 0.12532 | 1.027 | 1.2539 | 0.10264 | (WO4)2-, (W7O24)6- | 8 | 0.1253mNaWO4x2H2O-3.6mNaCl | 0.12532 | 0.922 | 1.2539 | 0.092149 | (WO4)2-, (W7O24)6- | 8 | 0.1253mNaWO4x2H2O-3.6mNaCl | 0.12532 | 0.794 | 1.2539 | 0.079356 | (WO4)2-, (W7O24)6-
9 | 10.06 | 0.1028mNa6W12O39xH2O-0.1004mNaOH | 0.10289 | 1.0175 | 1.0296 | 0.10168 | (WO4)2-, (W7O24)6-, (W10O32)4- | 9 | 0.1028mNa6W12O39xH2O-0.1004mNaOH | 0.10289 | 0.977 | 1.0296 | 0.097634 | (WO4)2-, (W7O24)6-, (W10O32)4- | 9 | 0.1028mNa6W12O39xH2O-0.1004mNaOH | 0.10289 | 0.887 | 1.0296 | 0.08864 | (WO4)2-, (W7O24)6-, (W10O32)4- | 9 | 0.1028mNa6W12O39xH2O-0.1004mNaOH | 0.10289 | 0.747 | 1.0296 | 0.07465 | (WO4)2-, (W7O24)6-, (W10O32)4- | 9 | 0.1028mNa6W12O39xH2O-0.1004mNaOH | 0.10289 | 0.479 | 1.0296 | 0.047868 | (WO4)2-, (W7O24)6-
10 | 13.02 | 0.10m NaWO4x2H2O- 0.1mNaOH | 0.10377 | 1.0232 | 1.0382 | 0.10226 | (WO4)2- | 10 | 0.10m NaWO4x2H2O- 0.1mNaOH | 0.10377 | 0.983 | 1.0382 | 0.098246 | (WO4)2- | 10 | 0.10m NaWO4x2H2O- 0.1mNaOH | 0.10377 | 0.894 | 1.0382 | 0.089351 | (WO4)2- | 10 | 0.10m NaWO4x2H2O- 0.1mNaOH | 0.10377 | 0.756 | 1.0382 | 0.075558 | (WO4)2- | 10 | 0.10m NaWO4x2H2O- 0.1mNaOH | 0.10377 | 0.518 | 1.0382 | 0.051772 | (WO4)2-
10.1 | 13.03 | 0.01m NaWO4x2H2O- 0.1mNaOH | 0.010068 | 1.0022 | 1.0073 | 0.010016 | (WO4)2- | 10.1 | 0.01m NaWO4x2H2O- 0.1mNaOH | 0.010068 | 0.971 | 1.0073 | 0.0097047 | (WO4)2- | 10.1 | 0.01m NaWO4x2H2O- 0.1mNaOH | 0.010068 | 0.87 | 1.0073 | 0.0086952 | (WO4)2- | 10.1 | 0.01m NaWO4x2H2O- 0.1mNaOH | 0.010068 | 0.737 | 1.0073 | 0.0073659 | (WO4)2- | 10.1 | 0.01m NaWO4x2H2O- 0.1mNaOH | 0.010068 | 0.34 | 1.0073 | 0.0033981 | (WO4)2-
10.2 | 12.94 | 0.05m NaWO4x2H2O- 0.1mNaOH | 0.051067 | 1.0116 | 1.0209 | 0.050603 | (WO4)2- | 10.2 | 0.05m NaWO4x2H2O- 0.1mNaOH | 0.051067 | 0.972 | 1.0209 | 0.048622 | (WO4)2- | 10.2 | 0.05m NaWO4x2H2O- 0.1mNaOH | 0.051067 | 0.881 | 1.0209 | 0.04407 | (WO4)2- | 10.2 | 0.05m NaWO4x2H2O- 0.1mNaOH | 0.051067 | 0.737 | 1.0209 | 0.036867 | (WO4)2- | 10.2 | 0.05m NaWO4x2H2O- 0.1mNaOH | 0.051067 | 0.436 | 1.0209 | 0.02181 | (WO4)2-
10.3 | 12.98 | 0.21m NaWO4x2H2O- 0.1mNaOH | 0.21498 | 1.0469 | 1.0749 | 0.20937 | (WO4)2- | 10.3 | 0.21m NaWO4x2H2O- 0.1mNaOH | 0.21498 | 1.006 | 1.0749 | 0.20119 | (WO4)2- | 10.3 | 0.21m NaWO4x2H2O- 0.1mNaOH | 0.21498 | 0.92 | 1.0749 | 0.18399 | (WO4)2- | 10.3 | 0.21m NaWO4x2H2O- 0.1mNaOH | 0.21498 | 0.792 | 1.0749 | 0.15839 | (WO4)2- | 10.3 | 0.21m NaWO4x2H2O- 0.1mNaOH | 0.21498 | 0.597 | 1.0749 | 0.11939 | (WO4)2-
11 | 8.3 | 0.1132mNa2WO4x2H2O-1.1324mNaHCO3 | 0.11318 | 1.0818 | 1.1325 | 0.10812 | (WO4)2- | 11 | 0.1132mNa2WO4x2H2O-1.1324mNaHCO3 | 0.11318 | 1.039 | 1.1325 | 0.10384 | (WO4)2- | 11 | 0.1132mNa2WO4x2H2O-1.1324mNaHCO3 | 0.11318 | 0.957 | 1.1325 | 0.095647 | (WO4)2- | 11 | 0.1132mNa2WO4x2H2O-1.1324mNaHCO3 | 0.11318 | 0.839 | 1.1325 | 0.083854 | (WO4)2- | 11 | 0.1132mNa2WO4x2H2O-1.1324mNaHCO3 | 0.11318 | 0.68 | 1.1325 | 0.067963 | (WO4)2-
11.1 | 8.31 | 0.1042mNa2WO4x2H2O-0.10431mNaHCO3 | 0.10426 | 1.0265 | 1.0432 | 0.10259 | (WO4)2-, (W7O24)6- | 11.1 | 0.1042mNa2WO4x2H2O-0.10431mNaHCO3 | 0.10426 | 0.986 | 1.0432 | 0.098546 | (WO4)2-, (W7O24)6- | 11.1 | 0.1042mNa2WO4x2H2O-0.10431mNaHCO3 | 0.10426 | 0.897 | 1.0432 | 0.089651 | (WO4)2- | 11.1 | 0.1042mNa2WO4x2H2O-0.10431mNaHCO3 | 0.10426 | 0.761 | 1.0432 | 0.076058 | (WO4)2- | 11.1 | 0.1042mNa2WO4x2H2O-0.10431mNaHCO3 | 0.10426 | 0.525 | 1.0432 | 0.052471 | (WO4)2-
11.2 | 8.32 | 0.0513mNa2WO4x2H2O-0.1025mNaHCO3 | 0.0513 | 1.0147 | 1.0255 | 0.050758 | (WO4)2- | 11.2 | 0.0513mNa2WO4x2H2O-0.1025mNaHCO3 | 0.0513 | 0.975 | 1.0255 | 0.048772 | (WO4)2- | 11.2 | 0.0513mNa2WO4x2H2O-0.1025mNaHCO3 | 0.0513 | 0.884 | 1.0255 | 0.04422 | (WO4)2- | 11.2 | 0.0513mNa2WO4x2H2O-0.1025mNaHCO3 | 0.0513 | 0.742 | 1.0255 | 0.037117 | (WO4)2- | 11.2 | 0.0513mNa2WO4x2H2O-0.1025mNaHCO3 | 0.0513 | 0.46 | 1.0255 | 0.023011 | NONE
11.3 | 8.31 | 0.0510mNa6W12O39xH2O-0.1021mNaHCO3 | 0.051029 | 1.0119 | 1.0213 | 0.050561 | (WO4)2-, (W7O24)6-, (W10O32)4- | 11.3 | 0.0510mNa6W12O39xH2O-0.1021mNaHCO3 | 0.051029 | 0.97238 | 1.0213 | 0.048586 | (WO4)2-, (W7O24)6-, (W10O32)4- | 11.3 | 0.0510mNa6W12O39xH2O-0.1021mNaHCO3 | 0.051029 | 0.88152 | 1.0213 | 0.044046 | (WO4)2- | 11.3 | 0.0510mNa6W12O39xH2O-0.1021mNaHCO3 | 0.051029 | 0.80952 | 1.0213 | 0.040449 | (WO4)2- | 11.3 | 0.0510mNa6W12O39xH2O-0.1021mNaHCO3 | 0.051029 | 0.80952 | 1.0213 | 0.040449 | (WO4)2-
13 | 11.85 | 0.1161mNa2WO4x2H2O-1.1616mNa2CO3 | 0.11608 | 1.0985 | 1.1614 | 0.10979 | (WO4)2- | 13 | 0.1161mNa2WO4x2H2O-1.1616mNa2CO3 | 0.11608 | 1.056 | 1.1614 | 0.10554 | (WO4)2- | 13 | 0.1161mNa2WO4x2H2O-1.1616mNa2CO3 | 0.11608 | 0.975 | 1.1614 | 0.097446 | (WO4)2- | 13 | 0.1161mNa2WO4x2H2O-1.1616mNa2CO3 | 0.11608 | 0.861 | 1.1614 | 0.086053 | (WO4)2- | 13 | 0.1161mNa2WO4x2H2O-1.1616mNa2CO3 | 0.11608 | 0.712 | 1.1614 | 0.071161 | (WO4)2-

## k calibration
LINEAR FITTING B SPECIES: C=KA | [25 empty] | TABLE B
#SOL | FITTING (25) B |  | A(X) | M[B] (Y) | K B(25) | FITTING (100) B |  | A(X) | M[B] (Y) | KB(100) | FITTING (200) B |  | A(X) | M[B] (Y) | KB(200) | FITTING (300) B |  | A(X) | M[B] (Y) | KB(300) | FITTING (400) B |  | A(X) | M[B] (Y) | KB(400) | T (°C) | K (B)
1 | X | Y | 0.080341 | 0.02624 | 0.32661 | X | Y | 0.034444 | 0.00227 | 0.065904 | X | Y | 0.24265 | 0.03668 | 0.15117 | X | Y |  |  |  | X | Y |  |  |  | 25 | 0.13
2 | 0.56951 | 0.10224 | 0.14263 | 0.03337 | 0.23396 | 0.67906 | 0.098246 | 0.14263 | 0.02138 | 0.1499 | 0.6773 | 0.089451 | 0.18556 | 0.03006 | 0.162 | 1.8577 | 0.075558 | 0.31758 | 0.02758 | 0.086845 | 2 | 0.051772 | 1.0645 | 0.02804 | 0.026341 | 100 | 0.17
2.2 | 0.043899 | 0.010014 | 0.70388 | 0.09993 | 0.14197 | 0.049237 | 0.0097047 | 0.58216 | 0.09782 | 0.16803 | 0.049325 | 0.0086952 | 0.52644 | 0.07504 | 0.14254 | 0.092652 | 0.0073659 | 0.88612 | 0.04346 | 0.049045 |  |  | 0.3677 | 0.01123 | 0.030541 | 200 | 0.14
3 | 0.27467 | 0.050573 | 0.077511 | 0.02624 | 0.33853 | 0.29147 | 0.048622 | 0.069164 | 0.00922 | 0.13331 | 0.23103 | 0.04407 |  |  |  | 0.56637 | 0.036867 |  |  |  | 0.60036 | 0.02181 |  |  |  | 300 | 0.03
5 | 1.6696 | 0.20919 | 0.10099 | 0.02862 | 0.28338 | 1.1223 | 0.20119 | 0.080241 | 0.01095 | 0.13646 | 1.3068 | 0.18399 | 0.58621 | 0.08298 | 0.14155 | 5.2091 | 0.15839 | 0.1694 | 0.0234 | 0.13813 |  |  | 0.18653 | 0.00684 | 0.03667 | 400 | 0.03
6 |  |  | 0.81818 | 0.11419 | 0.13957 |  |  | 0.87415 | 0.1482 | 0.16954 |  |  | 0.6773 | 0.09488 | 0.14009 |  |  | 1.4395 | 0.05878 | 0.040834 |  |  | 0.95784 | 0.02561 | 0.026737
8 |  |  | 0.1193 | 0.03099 | 0.25976 |  |  | 0.11342 | 0.01617 | 0.14257 |  |  | 0.11901 | 0.0208 | 0.17478 |  |  | 0.49368 | 0.03232 | 0.065468 |  |  | 0.94813 | 0.02536 | 0.026747
9 |  |  | 0.42859 | 0.06784 | 0.15829 |  |  | 0.41435 | 0.06828 | 0.16479 |  |  | 0.4188 | 0.06049 | 0.14444 |  |  | 0.41378 | 0.03009 | 0.07272 |  |  | 0.72058 | 0.01976 | 0.027422
10 |  |  | 0.56951 | 0.08448 | 0.14834 |  |  | 0.67906 | 0.11519 | 0.16963 |  |  | 1.3509 | 0.18351 | 0.13584 |  |  | 1.8577 | 0.07048 | 0.037939 |  |  | 0.3304 | 0.01026 | 0.031053
10.1 |  |  | 0.043899 | 0.02149 | 0.48953 |  |  | 0.049237 | 0.00574 | 0.11658 |  |  | 0.049325 | 0.01154 | 0.23396 |  |  | 0.092652 | 0.02117 | 0.22849
10.2 |  |  | 0.27467 | 0.04882 | 0.17774 |  |  | 0.29147 | 0.04744 | 0.16276 |  |  | 0.23103 | 0.03535 | 0.15301 |  |  | 0.56637 | 0.03454 | 0.060985 |  |  | 0.60036 | 0.01684 | 0.02805
10.3 |  |  | 1.6696 | 0.21521 | 0.1289 |  |  | 1.1223 | 0.19163 | 0.17075 |  |  | 1.3068 | 0.17822 | 0.13638 |  |  | 5.2091 | 0.1638 | 0.031445 |  |  | 18.365 | 0.44959 | 0.024481
11 |  |  | 0.50217 | 0.07616 | 0.15166 |  |  | 0.50217 | 0.08392 | 0.16712 |  |  | 0.56718 | 0.08033 | 0.14163 |  |  | 1.3839 | 0.05711 | 0.041269 |  |  | 0.84275 | 0.02268 | 0.026912
11.1 |  |  | 0.63125 | 0.09161 | 0.14512 |  |  | 0.7542 | 0.12735 | 0.16885 |  |  | 1.3086 | 0.17822 | 0.13619 |  |  | 1.3709 | 0.05683 | 0.041454 |  |  | 1.0021 | 0.02658 | 0.026524
11.2 |  |  | 0.58218 | 0.08567 | 0.14715 |  |  | 0.54819 | 0.09261 | 0.16894 |  |  | 0.79282 | 0.10943 | 0.13803 |  |  | 1.6588 | 0.06491 | 0.039131
11.3 |  |  | 0.11374 | 0.02981 | 0.26208 |  |  | 0.10494 | 0.01443 | 0.13751 |  |  | 0.39238 | 0.05652 | 0.14404 |  |  | 0.417 | 0.03037 | 0.07283 |  |  | 0.46039 | 0.01342 | 0.029149
12 |  |  | 0.054237 | 0.02268 | 0.41817 |  |  | 0.051481 | 0.00574 | 0.1115 |  |  | 0.26409 | 0.03932 | 0.14889 |  |  | 0.42725 | 0.03064 | 0.071714 |  |  | 0.35157 | 0.01074 | 0.030549
12.1 |  |  | 0.055312 | 0.02386 | 0.43137 |  |  | 0.060744 | 0.00748 | 0.12314 |  |  | 0.068736 | 0.01419 | 0.20644
13 |  |  | 0.67673 | 0.09755 | 0.14415 |  |  | 0.62409 | 0.10477 | 0.16788 |  |  | 0.83453 | 0.11473 | 0.13748 |  |  | 1.3215 | 0.05544 | 0.041953 |  |  | 0.72806 | 0.02 | 0.02747
R1 |  |  | 0.091996 | 0.02743 | 0.29817 |  |  | 0.048285 | 0.00574 | 0.11888 |  |  | 0.38655 | 0.05652 | 0.14622 |  |  | 0.76514 | 0.04012 | 0.052435 |  |  | 1.8204 | 0.04656 | 0.025577
R1.2 |  |  | 0.09977 | 0.02862 | 0.28686 |  |  | 0.116 | 0.0179 | 0.15431 |  |  | 0.093097 | 0.01683 | 0.18078 |  |  | 0.056135 | 0.02034 | 0.36234 |  |  | 0 | 0.00222
R2 |  |  | 0.051465 | 0.02268 | 0.44069 |  |  | 0.044088 | 0.004 | 0.090727 |  |  | 0.050279 | 0.01154 | 0.22952 |  |  | 0.055417 | 0.02034 | 0.36704 |  |  | 0 | 0.00222
R2.2 |  |  | 0.074788 | 0.02505 | 0.33495 |  |  | 0.038482 | 0.004 | 0.10395 |  |  | 0.051289 | 0.01154 | 0.225 |  |  | 0.073128 | 0.02062 | 0.28197 |  |  | 0 | 0.00222
R3 |  |  | 1.98 | 0.25206 | 0.1273 |  |  | 1.1068 | 0.18989 | 0.17157 |  |  | 1.8492 | 0.24966 | 0.13501 |  |  | 1.5378 | 0.06157 | 0.040038 |  |  | 1.4468 | 0.03755 | 0.025954
R3.2 |  |  | 1.8588 | 0.0672 | 0.036153 |  |  | 0.37986 | 0.06307 | 0.16603 |  |  | 0.22594 | 0.03535 | 0.15646 |  |  | 1.8588 | 0.067203 | 0.036155 |  |  | 1.9799 | 0.05046 | 0.025486
LINEAR FITTING C SPECIES: C=KA | [25 empty] | TABLE C
#SOL | FITTING (25) C |  | A(X) | M[C] (Y) | K C(25) | FITTING (100) C |  | A(X) | M[C] (Y) | KC(100) | FITTING (200) C |  | A(X) | M[C] (Y) | KC(200) | FITTING (300) C |  | A(X) | M[C] (Y) | KC(300) | FITTING (400) C |  | A(X) | M[C] (Y) | KC(400) | T (°C) | K (C)
1 | X | Y | 0.31325 | 0.04332 | 0.13829 | X | Y | 0.35509 | 0.05751 | 0.16196 | X | Y | 0.16384 | 0.07218 | 0.44054 | X | Y |  |  |  | X | Y |  |  |  | 25 | 0.16
2 | 0.20467 | 0.023582 | 0.57645 | 0.068874 | 0.11948 | 0.17868 | 0.013695 | 0.57645 | 0.076866 | 0.13334 |  |  | 0.047685 | 0.04175 | 0.87553 | 0.15599 | 0.059829 | 0.060944 | 0.01286 | 0.21101 | 0.36937 | 0.053996 | 3.7821 | 0.87029 | 0.23011 | 100 | 0.15
2.2 | 0.57645 | 0.068874 | 0.62657 | 0.10926 | 0.17438 | 0.57645 | 0.076866 | 0.44713 | 0.10317 | 0.23074 | 0.093622 | 0.056224 | 0.32884 | 0.10875 | 0.33071 | 0.12761 | 0.01146 | 0.36847 | 0.10143 | 0.27527 | 0.14019 | 0.0082135 | 0.35254 | 0.10796 | 0.30624 | 200 | 0.3509
3 | 0.62657 | 0.10926 | 0.41032 | 0.05903 | 0.14386 | 0.44713 | 0.10317 | 0.27481 | 0.04184 | 0.15225 | 0.32884 | 0.10875 | [13 empty] | 300 | 0.27
5 | 0.11409 | 0.099558 | 0.26335 | 0.03547 | 0.13469 | 0.68989 | 0.090632 | 0.24709 | 0.03836 | 0.15524 | [7 empty] | 0.063533 | 0.01286 | 0.20241 |  |  | 0.31744 | 0.06688 | 0.21068 | 400 | 0.21
6 |  |  | 0 | [17 empty] | 0.35254 | 0.10796
8 |  |  | 0.075392 | 0.00719 | 0.095368 |  |  | 0.076309 | 0.00878 | 0.11506 |  |  | 0.081479 | 0.081844 | 1.0045 |  |  | 0.15599 | 0.059829 | 0.38353 |  |  | 0.36937 | 0.053996 | 0.14619
9 |  |  | 0.13512 | 0.01662 | 0.123 |  |  | 0.10739 | 0.014 | 0.13037 |  |  | 0.10273 | 0.05558 | 0.54105 |  |  | 0.10361 | 0.02429 | 0.23444 |  |  | 0.48962 | 0.10635 | 0.21721
10 |  |  | 0
10.1 |  |  | 0
10.2 |  |  | 0
10.3 |  |  | 0
11 |  |  | 0
11.1 |  |  | 0.20467 | 0.023582 | 0.11522 |  |  | 0.17868 | 0.013695 | 0.076647
11.2 |  |  | 0
11.3 |  |  | 0.037348 | 0.00090942 | 0.02435 |  |  | 0.032273 | 7.5509e-05 | 0.0023397
12 |  |  | 0.41742 | 0.0606 | 0.14518 |  |  | 0.31428 | 0.04881 | 0.15531 |  |  | 0.057363 | 0.04452 | 0.77611 |  |  | 0.028808 | 0.00429 | 0.14892
12.1 |  |  | 0.23999 | 0.03233 | 0.13471 |  |  | 0.18172 | 0.02618 | 0.14407 |  |  | 0.12998 | 0.06388 | 0.49144
13 |  |  | 0
R1 |  |  | 0.30208 | 0.04175 | 0.13821 |  |  | 0.14536 | 0.02096 | 0.1442 | [7 empty] | 0.068493 | 0.01571 | 0.22937 |  |  | 4.3201 | 0.0052599 | 0.0012175
R1.2 |  |  | 0.29514 | 0.04175 | 0.14146 |  |  | 0.24684 | 0.03836 | 0.1554 |  |  | 0.17785 | 0.07772 | 0.437 | [7 empty] | 83.686 | 19.4254 | 0.23212
R2 |  |  | 0.17379 | 0.02133 | 0.12273 |  |  | 0.12358 | 0.01574 | 0.12737 |  |  | 0.065194 | 0.04728 | 0.72522 |  |  | 0.16749 | 0.04429 | 0.26443 |  |  | 0.1458 | 0.056425 | 0.387
R2.2 |  |  | 0.23309 | 0.03076 | 0.13197 |  |  | 0.32915 | 0.05229 | 0.15886 |  |  | 0.38116 | 0.13305 | 0.34906
R3 |  |  | 0
R3.2 |  |  | 0.26659 | 0.03704 | 0.13894 |  |  | 0.4005 | 0.06447 | 0.16097 |  |  | 0.093622 | 0.056224 | 0.60054 |  |  | 0.13 | 0.01146 | 0.088152 |  |  | 0.14019 | 0.0082135 | 0.058587
N1 |  |  | 0.099558 | 0.11409 | 1.146 |  |  |  |  | ﻿ | [12 empty] | 0.099558 | 0.11409 | 1.146
LINEAR FITTING D SPECIES: C=KA | [25 empty] | TABLE D
#SOL | FITTING (25) D |  | A(X) | M[D] (Y) | K D (25) | FITTING (100) D |  | A(X) | M[D] (Y) | KD(100) | FITTING (200) D |  | A(X) | M[D] (Y) | KD(200) | FITTING (300) D |  | A(X) | M[D] (Y) | KD(300) | FITTING (400) D |  | A(X) | M[C] (Y) | KD (400) | T (°C) | K(D)
1 | X | Y | 0.31315 | 0.02883 | 0.092065 | X | Y | 0.17141 | 0.03422 | 0.19963 | X | Y | 0.2168 | 0.0089322 | 0.0412 | X | Y | [8 empty] | 25 | 0.0974
2 | 0.31315 | 0.032072 |  |  |  | 0.17141 | 0.037904 |  |  |  | 0.0513 | 0.01 | 0.056474 | 0.00567 | 0.0412 | 0.050017 | 0.02027 | 0.064108 | 0.01133 | 0.17673 | [5 empty] | 100 | 0.1786
2.2 | 0.32864 | 0.037641 |  |  |  | 0.31434 | 0.048424 |  |  |  | 0.2168 | 0.0089322 |  |  |  | 0.43086 | 0.032437 | 0.016184 | 0.0092 | 0.56845 | [5 empty] | 200 | 0.0494
3 |  |  | 0.26622 | 0.02515 | 0.09447 | 0.050456 | 0.015354 | 0.25418 | 0.04691 | 0.18455 | [15 empty] | 300 | 0.0797
5 | 0.26622 | 0.01866 | 0.32864 | 0.03067 | 0.093324 | 0.25418 | 0.048773 | 0.31434 | 0.05643 | 0.17952 |  |  | 0.54938 | 0.02258 | 0.041101 |  |  | 0.31335 | 0.02467 | 0.07873 | [5 empty] | 400
6
8 | 0.30916 | 0.034893
9 | 0.39026 | 0.03312 | 0.049322 | 0.00493 | 0.099955 |  |  | 0.050456 | 0.01518 | 0.30086 |  |  | 0.051261 | 0.00532 | 0.10378 |  |  | 0.050017 | 0.0108 | 0.21593
10
10.1
10.2
10.3
11
11.1
11.2
11.3 |  |  | 0.056674 | 0.00585 | 0.10322 |  |  | 0.063485 | 0.01677 | 0.26416
12 | [7 empty] | 0.011382 | 0.00883 | 0.77579
12.1 |  |  | 0.20573 | 0.01964 | 0.095463 |  |  | 0.21781 | 0.04215 | 0.19352 | [7 empty] | 0.08352 | 0.0124 | 0.14847
13
R1 |  |  | 0.30916 | 0.02883 | 0.093252 |  |  | 0.19938 | 0.03898 | 0.1955 |  |  | 0.32545 | 0.01498 | 0.046029 |  |  | 0.57739 | 0.03907 | 0.067667
R1.2 |  |  | 0.39026 | 0.03619 | 0.092733 |  |  | 0.54677 | 0.09451 | 0.17285 |  |  | 0.35309 | 0.01567 | 0.04438 |  |  | 0.39441 | 0.02894 | 0.073375
R2 |  |  | 0.19044 | 0.0178 | 0.093467 |  |  | 0.29116 | 0.05326 | 0.18292 |  |  | 0.44499 | 0.01878 | 0.042203 |  |  | 0.43086 | 0.03107 | 0.072112
R2.2 |  |  | 0.2698 | 0.02515 | 0.093217 |  |  | 0.17911 | 0.03581 | 0.19993 |  |  | 0.23082 | 0.01153 | 0.049953 |  |  | 0.20452 | 0.0188 | 0.091923
R3
R3.2 |  |  | 0.12576 | 0.01228 | 0.097647 |  |  | 0.19085 | 0.03739 | 0.19591
#SOL | FITTING (25) E |  | A(X) | M[E] (Y) | K E (25) | FITTING (100) E |  | A(X) | M[E] (Y) | K E (100) | FITTING (200) E |  | A(X) | M[E] (Y) | K E (200) | FITTING (300) E |  | A(X) | M[E] (Y) | K E (300)
1 | X | Y |  |  |  | X | Y |  |  |  | X | Y |  |  |  | X | Y
2 | [10 empty] | 0.15477 | 0.041742 | 0.15477 | 0.041742 | 0.26971 | 0.33406 | 0.045435 | 0.33406 | 0.045435 | 0.13601
2.2 | [10 empty] | 2.0028 | 0.031594 |  |  |  | 0.13428 | 0.034607 | 0.13428 | 0.034607 | 0.25772
3 | [10 empty] | 0.71589 | 0.067654 |  |  |  | 0.91981 | 0.03003
5 | [10 empty] | 0.47909 | 0.02179 | 2.0028 | 0.031594 | 0.015775 | 1.4153 | 0.029012 | 0.91981 | 0.03003 | 0.032648
6 | [15 empty] | 1.0414 | 0.046613
8 | [15 empty] | 0.54171 | 0.059431
9
10
10.1
10.2
10.3
11
11.1
11.2
11.3
12
12.1
13
R1 | [12 empty] | 0.71589 | 0.067654 | 0.094504 |  |  | 1.4153 | 0.029012 | 0.020499
R1.2 | [12 empty] | 0.47909 | 0.02179 | 0.045482 |  |  | 1.0414 | 0.046613 | 0.044761
R2
R2.2 | [17 empty] | 0.54171 | 0.059431 | 0.10971
R3
R3.2

## table 2
Table 2: Calculation of W-species percentage dissolved in best characteristic solutions at all investigated temperature.
|  | M (mol/L) TOT | W-SPECIES DISSOLVED: C (M) = K*A |  |  |  |  | AREA VALUES SPECIES DISSOLVED |  |  |  |  | NORMALIZED AREA VALUES |  |  |  |  | CALIBRATION COEFFICIENTS | [5 empty] | W-SPECIES CONCENTRATION DISSOLVED: m= MF/𝜌 |  |  |  |  | m (mol/KgH2O) TOT | (%) SPECIES DISSOLVED | [5 empty] | ESTIMATED pH
| #SOL | TOTAL OF TUNGSTEN | M[W] (mol/L) B | M[W] (mol/L) C | M[W] (mol/L) D | M[W] (mol/L) E | T(°C) | AREA (B) | AREA (C) | AREA (D) | AREA (E) | AREA H2O liquid (bending ) | AreaB/Area(bending water) | AreaC/Area(bending water) | AreaD/Area(bending water) | AreaE/Area(bending water) | T(°C) | k B | k C | k D | k E | F | g/cm3 | m [W] (mol/KgH2O) B | m [W] (mol/KgH2O) C | m [W] (mol/KgH2O) D | m [W] (mol/KgH2O) E | T(°C) | TOTAL OF TUNGSTEN (100%) | B (%) | C (%) | D (%) | E (%) | SUM | T(°C) | pH
| density sowat | 0.11464 | 0.015509 | 0.099127 | 0 | 0 | 25 | 14992.1748 | 9474.0755 | 0 | 0 | 125663.9877 | 0.1193 | 0.075392 | 0 | 0 | 25 | 0.13 | 0.16 | 0.0974 | none | 1.2539 | 1.147 | 0.016955 | 0.10837 | 0 | 0 | 25 | 0.12532 | 13.5292 | 86.4708 | 0 | 0 | 100 | 25 | 9.56
| SOL# 8 | 0.11044 | 0.019281 | 0.091158 | 0 | 0 | 100 | 14205.2069 | 9557.5545 | 0 | 0 | 125248.3772 | 0.11342 | 0.076309 | 0 | 0 | 100 | 0.17 | 0.15 | 0.1786 | none | 1.2539 | 1.105 | 0.021879 | 0.10344 | 0 | 0 | 100 | 0.12532 | 17.4583 | 82.5417 | 0 | 0 | 100 | 100 | 9.56 | W-SPECIATION at T=25°C | [5 empty] | W-SPECIATION at T=100°C | [5 empty] | W-SPECIATION at T=200°C
| pH (25°C)=9.56 | 0.10264 | 0.016661 | 0.085983 | 0 | 0 | 200 | 14307.881 | 9796.1705 | 0 | 0 | 120228.7334 | 0.11901 | 0.081479 | 0 | 0 | 200 | 0.14 | 0.35 | 0.0494 | none | 1.2539 | 1.027 | 0.020342 | 0.10498 | 0 | 0 | 200 | 0.12532 | 16.2317 | 83.7683 | 0 | 0 | 100 | 200 | 9.5 | [18 empty] | W-SPECIATION at T=300°C
| 0.1253mNa2WO4x2H2O-3.6mNaCl | 0.092149 | 0.01481 | 0.077339 | 0 | 0 | 300 | 38176.7048 | 12063.2338 | 0 | 0 | 77331.18 | 0.49368 | 0.15599 | 0 | 0 | 300 | 0.03 | 0.27 | 0.0797 | none | 1.2539 | 0.922 | 0.020142 | 0.10518 | 0 | 0 | 300 | 0.12532 | 16.0721 | 83.9279 | 0 | 0 | 100 | 300 | 9 |  | (%) SPECIES DISSOLVED | [5 empty] | (%) SPECIES DISSOLVED | [5 empty] | (%) SPECIES DISSOLVED
|  | 0.079356 | 0.028444 | 0.050912 | 0 | 0 | 400 | 90714.0147 | 35339.5481 | 0 | 0 | 95676.3493 | 0.94813 | 0.36937 | 0 | 0 | 400 | 0.03 | 0.21 | none | none | 1.2539 | 0.794 | 0.04492 | 0.080404 | 0 | 0 | 400 | 0.12532 | 35.8434 | 64.1566 | 0 | 0 | 100 | 400 | none | #SOL | B | C | D | E | pH | #SOL | B | C | D | E | pH | #SOL | B | C | D | E | pH |  | (%) SPECIES DISSOLVED
[37 empty] | 3 | 9.6916 | 40.9691 | 49.3004 | 0 | 0.15 | 3 | 11.773 | 41.2743 | 46.9139 | 0 | 0.15 | 1 | 0.11672 | 21.3284 | 36.0043 | 0 | 1.1 | #SOL | B | C | D | E | pH
| density sowat | 0.10163 | 0.055717 | 0.02162 | 0.024295 | 0 | 25 | 44590.1099 | 14058.2259 | 5131.4653 | 0 | 104039.4345 | 0.42859 | 0.13512 | 0.049322 | 0 | 25 | 0.13 | 0.16 | 0.0974 | none | 1.0296 | 1.017 | 0.056408 | 0.021888 | 0.024597 | 0 | 25 | 0.10289 | 54.8221 | 21.2728 | 23.9051 | 0 | 100 | 25 | 10.06 | 1 | 9.1108 | 43.7212 | 47.168 | 0 | 1.1 | 1 | 5.302 | 48.2293 | 46.4687 | 0 | 1.1 | R2 | 7.7491 | 25.1194 | 67.1188 | 0 | 3.9 | N1 | 0 | 0 | 0.74064 | 99.2594 | 4.5
| SOL# 9 | 0.097634 | 0.07044 | 0.016108 | 0.011087 | 0 | 100 | 40619.9671 | 10527.3338 | 4946.333 | 0 | 98032.8668 | 0.41435 | 0.10739 | 0.050456 | 0 | 100 | 0.17 | 0.15 | 0.1786 | none | 1.0296 | 0.977 | 0.074233 | 0.016975 | 0.011684 | 0 | 100 | 0.10289 | 72.1464 | 16.4982 | 11.3554 | 0 | 100 | 100 | 10.06 | R2 | 6.4582 | 26.8416 | 66.6876 | 0 | 3.4 | R2 | 7.5292 | 18.6208 | 73.8374 | 0 | 3.4 | R1 | 10.4529 | 0 | 17.5974 | 71.9497 | 4.6 | 5 | 1.6139 | 5.4474 | 7.9306 | 84.9921 | 4.6
| pH (25°C)=10.06 | 0.08864 | 0.058633 | 0.035954 | -0.0059466 | 0 | 200 | 41698.2584 | 10228.0065 | 5103.8467 | 0 | 99565.1403 | 0.4188 | 0.10273 | 0.051261 | 0 | 200 | 0.14 | 0.35 | 0.0494 | none | 1.0296 | 0.887 | 0.06806 | 0.041735 | -0.0069028 | 0 | 200 | 0.10289 | 66.1466 | 40.5621 | -6.7087 | 0 | 100 | 200 | 10 | R1 | 11.492 | 46.4444 | 42.0636 | 0 | 3.8 | R1 | 8.208 | 21.8023 | 69.9896 | 0 | 3.8 | 5 | 19.1304 | 0 | 6.3262 | 74.5273 | 4.9 | R2 | 2.1408 | 0 | 17.1899 | 80.6566 | 4.7
| 0.1028mNa6W12O39xH2O-0.1004mNaOH | 0.07465 | 0.012413 | 0.027974 | 0.034262 | 0 | 300 | 41634.5098 | 10424.9122 | 5032.6724 | 0 | 100619.7218 | 0.41378 | 0.10361 | 0.050017 | 0 | 300 | 0.03 | 0.27 | 0.0797 | none | 1.0296 | 0.747 | 0.01711 | 0.038558 | 0.047225 | 0 | 300 | 0.10289 | 16.6289 | 37.4736 | 45.8975 | 0 | 100 | 300 | 9.8 | 5 | 12.9037 | 41.4116 | 45.6686 | 0 | 5.6 | 5 | 13.9549 | 37.9174 | 48.1116 | 0 | 5 | N1 | 2.2857 | 22.1589 | 17.8296 | 57.7257 | 5.8 | 2 | 12.6092 | 21.7777 | 6.7622 | 58.8509 | 5.5
|  | 0.047868 | 0.0013491 | 0.046519 | 0 | 0 | 400 | 4796.2509 | 3258.9486 | 0 | 0 | 106656.0987 | 0.044969 | 0.030556 | 0 | 0 | 400 | 0.03 | 0.21 | none | none | 1.0296 | 0.479 | 0.0028999 | 0.099993 | 0 | 0 | 400 | 0.10289 | 2.8183 | 97.1817 | 0 | 0 | 100 | 400 | none | R3.2 | 37.3503 | 27.8496 | 34.8602 | 0 | 6.5 | N1 | 14.7005 | 85.2995 | 0 | 0 | 5.9 | 2 | 29.1066 | 18.6999 | 3.1258 | 49.0677 | 6 | R1 | 29.289 | 0 | 11.7988 | 58.9121 | 5.8
[37 empty] | 2 | 18.1351 | 81.8649 | 0 | 0 | 6.87 | R3.2 | 38.7494 | 27.5067 | 33.804 | 0 | 6.5 | R3.2 | 61.7483 | 38.3118 | 0 | 0 | 6.8 | R3.2 | 85.8519 | 14.2082 | 0 | 0 | 6
| density sowat | 0.10234 | 0.10234 | 0 | 0 | 0 | 25 | 67133.6272 | 0 | 0 | 0 | 82052.405 | 0.81818 | 0 | 0 | 0 | 25 | 0.13 | 0.16 | 0.0974 | none | 1.0402 | 1.024 | 0.10396 | 0 | 0 | 0 | 25 | 0.10396 | 100 | 0 | 0 | 0 | 100 | 25 | 10.58 | N1 | 5.8395 | 94.1605 | 0 | 0 | 7.12 | 2 | 24.6802 | 75.3198 | 0 | 0 | 6.87 | 11.1 | 100 | 0 | 0 | 0 | 7.4 | 11.1 | 99.9596 | 0 | 0 | 0 | 8.5
| SOL# 6 | 0.098346 | 0.098346 | 0 | 0 | 0 | 100 | 109457.813 | 0 | 0 | 0 | 125215.6082 | 0.87415 | 0 | 0 | 0 | 100 | 0.17 | 0.15 | 0.1786 | none | 1.0402 | 0.984 | 0.10396 | 0 | 0 | 0 | 100 | 0.10396 | 100 | 0 | 0 | 0 | 100 | 100 | 10 | 11.1 | 79.995 | 19.9645 | 0 | 0 | 7.5 | 11.1 | 86.0681 | 13.8915 | 0 | 0 | 7.5 | 11 | 100 | 0 | 0 | 0 | 8.2 | 11 | 100 | 0 | 0 | 0 | 8.9
| pH (25°C)=10.58 | 0.089451 | 0.089451 | 0 | 0 | 0 | 200 | 51864.1153 | 0 | 0 | 0 | 76575.0869 | 0.6773 | 0 | 0 | 0 | 200 | 0.14 | 0.35 | 0.0494 | none | 1.0402 | 0.895 | 0.10396 | 0 | 0 | 0 | 200 | 0.10396 | 100 | 0 | 0 | 0 | 100 | 200 | 9 | 11 | 100 | 0 | 0 | 0 | 7.9 | 11 | 100 | 0 | 0 | 0 | 7.7 | 6 | 100 | 0 | 0 | 0 | 9 | 6 | 100 | 0 | 0 | 0 | 9.5
| 0.1039mNa2WO4x2H2O-0.1005mNaCl | 0.075758 | 0.075758 | 0 | 0 | 0 | 300 | 40635.3218 | 0 | 0 | 0 | 28228.808 | 1.4395 | 0 | 0 | 0 | 300 | 0.03 | 0.27 | 0.0797 | none | 1.0402 | 0.758 | 0.10396 | 0 | 0 | 0 | 300 | 0.10396 | 100 | 0 | 0 | 0 | 100 | 300 | 9.5 | 6 | 100 | 0 | 0 | 0 | 10.58 | 6 | 100 | 0 | 0 | 0 | 10 | 13 | 100 | 0 | 0 | 0 | 10.1 | 10.1 | 100 | 0 | 0 | 0 | 9.9
|  | 0.051572 | 0.051572 | 0 | 0 | 0 | 400 | 9420.0422 | 0 | 0 | 0 | 9834.6209 | 0.95784 | 0 | 0 | 0 | 400 | 0.03 | 0.21 | none | none | 1.0402 | 0.516 | 0.10396 | 0 | 0 | 0 | 400 | 0.10396 | 100 | 0 | 0 | 0 | 100 | 400 | none | 13 | 100 | 0 | 0 | 0 | 11.76 | 13 | 100 | 0 | 0 | 0 | 10.7 | 10.1 | 100 | 0 | 0 | 0 | 10.2 | 13 | 100 | 0 | 0 | 0 | 9.9
| density sowat | 0.10224 | 0.018542 | 0.083702 | 0 | 0 | 25 | 16351.3131 | 66085.1246 | 0 | 0 | 114640.6402 | 0.14263 | 0.57645 | 0 | 0 | 25 | 0.13 | 0.16 | 0.0974 | none | 1.0379 | 1.023 | 0.018812 | 0.084919 | 0 | 0 | 25 | 0.10373 | 18.1351 | 81.8649 | 0 | 0 | 100 | 25 | 6.87
| SOL# 2 | 0.098246 | 0.024247 | 0.073999 | 0 | 0 | 100 | 16351.3131 | 66085.1246 | 0 | 0 | 114640.6402 | 0.14263 | 0.57645 | 0 | 0 | 100 | 0.17 | 0.15 | 0.1786 | none | 1.0379 | 0.983 | 0.025601 | 0.07813 | 0 | 0 | 100 | 0.10373 | 24.6802 | 75.3198 | 0 | 0 | 100 | 100 | 6
| pH (25°C)=6.87 | 0.089251 | 0.025978 | 0.01669 | 0.0027898 | 0.043793 | 200 | 15326.3723 | 3938.6505 | 4664.5392 | 12783.231 | 82596.8305 | 0.18556 | 0.047685 | 0.056474 | 0.15477 | 200 | 0.14 | 0.35 | 0.0494 | 0.28296 | 1.0379 | 0.893 | 0.030192 | 0.019397 | 0.0032424 | 0.050898 | 200 | 0.10373 | 29.1066 | 18.6999 | 3.1258 | 49.0677 | 100 | 200 | 5
| 0.1037mNa2WO4x2H2O-0.1003mHCl | 0.075558 | 0.0095273 | 0.016455 | 0.0051094 | 0.044467 | 300 | 9324.3968 | 1789.3814 | 1882.2771 | 9808.3466 | 29361.0285 | 0.31758 | 0.060944 | 0.064108 | 0.33406 | 300 | 0.03 | 0.27 | 0.0797 | 0.13311 | 1.0379 | 0.756 | 0.01308 | 0.02259 | 0.0070144 | 0.061046 | 300 | 0.10373 | 12.6092 | 21.7777 | 6.7622 | 58.8509 | 100 | 300 | 5.5
|  | 0.050872 | 0.031935 | 0.018937 | 0 | 0 | 400 | 20000 | 71058.3569 | 0 | 0 | 18788.0803 | 1.0645 | 3.7821 | 0 | 0 | 400 | 0.03 | 0.21 | none | none | 1.0379 | 0.509 | 0.065117 | 0.038613 | 0 | 0 | 400 | 0.10373 | 62.7755 | 37.2245 | 0 | 0 | 100 | 400 | none
| density sowat | 0.20919 | 0.091504 | 0.11769 | 0 | 0 | 25 | 66559.3258 | 59249.1642 | 0 | 0 | 94560.8111 | 0.70388 | 0.62657 | 0 | 0 | 25 | 0.13 | 0.16 | 0.0974 | none | 1.0745 | 1.046 | 0.094001 | 0.1209 | 0 | 0 | 25 | 0.2149 | 43.742 | 56.258 | 0 | 0 | 100 | 25 | 7.06
| SOL# 2.2 | 0.20099 | 0.098967 | 0.10202 | 0 | 0 | 100 | 59506.2243 | 45704.1665 | 0 | 0 | 102216.2746 | 0.58216 | 0.44713 | 0 | 0 | 100 | 0.17 | 0.15 | 0.1786 | none | 1.0745 | 1.005 | 0.10582 | 0.10908 | 0 | 0 | 100 | 0.2149 | 49.2396 | 50.7604 | 0 | 0 | 100 | 100 | 7.06
| pH (25°C)=7.06 | 0.18379 | 0.073702 | 0.11009 | 0 | 0 | 200 | 49414.2078 | 30866.5487 | 0 | 0 | 93863.9816 | 0.52644 | 0.32884 | 0 | 0 | 200 | 0.14 | 0.35 | 0.0494 | none | 1.0745 | 0.919 | 0.086177 | 0.12872 | 0 | 0 | 200 | 0.2149 | 40.101 | 59.899 | 0 | 0 | 100 | 200 | 7
| 0.2148mNa6W12O39xH2O-0.1003mHCl | 0.15819 | 0.026584 | 0.099488 | 0.0012899 | 0.030832 | 300 | 40822.338 | 16974.9378 | 745.5833 | 6186.0587 | 46068.385 | 0.88612 | 0.36847 | 0.016184 | 0.13428 | 300 | 0.03 | 0.27 | 0.0797 | 0.22961 | 1.0745 | 0.791 | 0.036113 | 0.13515 | 0.0017523 | 0.041884 | 300 | 0.2149 | 16.8046 | 62.89 | 0.81539 | 19.49 | 100 | 300 | 6.5
|  | 0.11919 | 0.011031 | 0.10816 | 0 | 0 | 400 | 5561.1086 | 5331.9193 | 0 | 0 | 15124.0999 | 0.3677 | 0.35254 | 0 | 0 | 400 | 0.03 | 0.21 | none | none | 1.0745 | 0.596 | 0.019888 | 0.19501 | 0 | 0 | 400 | 0.2149 | 9.2546 | 90.7454 | 0 | 0 | 100 | 400 | none
| density sowat | 0.11464 | 0.010444 | 0.050121 | 0.054072 | 0 | 25 | 9225.4094 | 35970.2767 | 35957.9379 | 0 | 114827.7992 | 0.080341 | 0.31325 | 0.31315 | 0 | 25 | 0.13 | 0.16 | 0.0974 | none | 1.0293 | 1.017 | 0.01057 | 0.050725 | 0.054723 | 0 | 25 | 0.11602 | 9.1108 | 43.7212 | 47.168 | 0 | 100 | 25 | 1.1
| SOL# 1 | 0.11044 | 0.0058555 | 0.053264 | 0.05132 | 0 | 100 | 2996.3685 | 30890.3324 | 14911.6213 | 0 | 86992.0477 | 0.034444 | 0.35509 | 0.17141 | 0 | 100 | 0.17 | 0.15 | 0.1786 | none | 1.0293 | 0.9775 | 0.0061655 | 0.056084 | 0.054037 | 0 | 100 | 0.11629 | 5.302 | 48.2293 | 46.4687 | 0 | 100 | 100 | 1.1
| pH (25°C)=1.10 | 0.10064 | 0.021466 | 0.036236 | 0.042942 | 0 | 200 | 12495.7555 | 8437.5941 | 11165.1263 | 0 | 81497.8307 | 0.15333 | 0.10353 | 0.137 | 0 | 200 | 0.14 | 0.35 | 0.0494 | none | 1.0293 | 0.8875 | 0.024894 | 0.042024 | 0.049801 | 0 | 200 | 0.11672 | 21.3284 | 36.0043 | 42.6673 | 0 | 100 | 200 | 1.1
| 0.1029mNa6W12O39xH2O-0.1003mHCl | precipitation | precipitation | precipitation | precipitation | precipitation | 300 | precipitation | precipitation | precipitation | precipitation | precipitation | precipitation | precipitation | precipitation | precipitation | 300 | 0.03 | 0.27 | 0.0797 | none | 1.0293 | 0.7472 | precipitation | precipitation | precipitation | precipitation | 300 | precipitation | precipitation | precipitation | precipitation | precipitation | precipitation | 300 | precipitation
|  | precipitation | precipitation | precipitation | precipitation | precipitation | 400 | precipitation | precipitation | precipitation | precipitation | precipitation | precipitation | precipitation | precipitation | precipitation | 400 | 0.03 | 0.21 | none | none | 1.0293 | 0.477 | precipitation | precipitation | precipitation | precipitation | 400 | precipitation | precipitation | precipitation | precipitation | precipitation | precipitation | 400 | precipitation
| density sowat | 0.10393 | 0.010076 | 0.042596 | 0.051258 | 0 | 25 | 9913.0666 | 34047.9576 | 52476.5893 | 0 | 127892.4927 | 0.077511 | 0.26622 | 0.41032 | 0 | 25 | 0.13 | 0.16 | 0.0974 | none | 1.0643 | 1.04 | 0.010312 | 0.043591 | 0.052456 | 0 | 25 | 0.1064 | 9.6916 | 40.9691 | 49.3004 | 0 | 99.9611 | 25 | 0.15
| SOL# 3 | 0.099833 | 0.011758 | 0.041221 | 0.046854 | 0 | 100 | 7850.8013 | 31193.5041 | 28852.2978 | 0 | 113510.0528 | 0.069164 | 0.27481 | 0.25418 | 0 | 100 | 0.17 | 0.15 | 0.1786 | none | 1.0643 | 0.999 | 0.012526 | 0.043916 | 0.049916 | 0 | 100 | 0.1064 | 11.773 | 41.2743 | 46.9139 | 0 | 99.9611 | 100 | 0.15
| pH (25°C)=0.15 | precipitation | precipitation | precipitation | precipitation | precipitation | 200 | precipitation | precipitation | precipitation | precipitation | precipitation | precipitation | precipitation | precipitation | precipitation | 200 | 0.14 | 0.35 | 0.0494 | none | 1.0643 | 0.912 | precipitation | precipitation | precipitation | precipitation | 200 | precipitation | precipitation | precipitation | precipitation | precipitation | precipitation | 200 | precipitation
| 0.1063mNa6W12O39xH2O-1.0378mHCl | precipitation | precipitation | precipitation | precipitation | precipitation | 300 | precipitation | precipitation | precipitation | precipitation | precipitation | precipitation | precipitation | precipitation | precipitation | 300 | 0.03 | 0.27 | 0.0797 | none | 1.0643 | 0.782 | precipitation | precipitation | precipitation | precipitation | 300 | precipitation | precipitation | precipitation | precipitation | precipitation | precipitation | 300 | precipitation
|  | precipitation | precipitation | precipitation | precipitation | precipitation | 400 | precipitation | precipitation | precipitation | precipitation | precipitation | precipitation | precipitation | precipitation | precipitation | 400 | 0.03 | 0.21 | none | none | 1.0643 | 0.577 | precipitation | precipitation | precipitation | precipitation | 400 | precipitation | precipitation | precipitation | precipitation | precipitation | precipitation | 400 | precipitation
| density sowat | 0.10173 | 0.013129 | 0.042135 | 0.046467 | 0 | 25 | 11919.3163 | 31080.0637 | 38786.0621 | 0 | 118019.7116 | 0.10099 | 0.26335 | 0.32864 | 0 | 25 | 0.13 | 0.16 | 0.0974 | none | 1.0315 | 1.018 | 0.013304 | 0.042695 | 0.047084 | 0 | 25 | 0.1031 | 12.9037 | 41.4116 | 45.6686 | 0 | 99.9839 | 25 | 5.6
| SOL# 5 | 0.097734 | 0.013641 | 0.037064 | 0.047029 | 0 | 100 | 8797.4373 | 27090.9939 | 34463.3817 | 0 | 109638.0802 | 0.080241 | 0.24709 | 0.31434 | 0 | 100 | 0.17 | 0.15 | 0.1786 | none | 1.0315 | 0.978 | 0.014388 | 0.039093 | 0.049603 | 0 | 100 | 0.1031 | 13.9549 | 37.9174 | 48.1116 | 0 | 99.9839 | 100 | 5
| pH (25°C)=5.60 | 0.08884 | 0.016998 | 0 | 0.0056211 | 0.066221 | 200 | 16844.5776 | 0 | 15786.3884 | 57549.688 | 138734.7069 | 0.12142 | 0 | 0.11379 | 0.41482 | 200 | 0.14 | 0.35 | 0.0494 | 1.1507e-06 | 1.0315 | 0.889 | 0.019723 | 0 | 0.0065224 | 0.076838 | 200 | 0.1031 | 19.1304 | 0 | 6.3262 | 74.5273 | 99.9839 | 200 | 4.9
| 0.1031mNa6W12O39xH2O-0.1006mNaCl | 0.07485 | 0.0012082 | 0.004078 | 0.005937 | 0.063626 | 300 | 5283.1465 | 1981.3948 | 9772.32 | 28685.97 | 131186.7092 | 0.040272 | 0.015104 | 0.074492 | 0.21867 | 300 | 0.03 | 0.27 | 0.0797 | 2.218e-06 | 1.0315 | 0.749 | 0.0016639 | 0.0056162 | 0.0081765 | 0.087627 | 300 | 0.1031 | 1.6139 | 5.4474 | 7.9306 | 84.9921 | 99.9839 | 300 | 4.5
|  | 0.048567 | 0.00060604 | 0.0072197 | none | none | 400 | 2265.4851 | 3855.5096 | 8163.243 | 18215.0927 | 112145.5062 | 0.020201 | 0.03438 | 0.072792 | 0.16242 | 400 | 0.03 | 0.21 | none | none | 1.0315 | 0.486 | 0.0012863 | 0.015324 | none | none | 400 | 0.1031 | 1.2476 | 14.863 | none | none | none | 400 | none
| density sowat | 0.10804 | 0.10804 | 0 | 0 | 0 | 25 | 25729.0051 | 0 | 0 | 0 | 51235.9905 | 0.50217 | 0 | 0 | 0 | 25 | 0.13 | 0.16 | 0.0974 | none | 1.1325 | 1.081 | 0.11318 | 0 | 0 | 0 | 25 | 0.11318 | 100 | 0 | 0 | 0 | 100 | 25 | 7.9
| SOL# 11 | 0.10384 | 0.10384 | 0 | 0 | 0 | 100 | 25729.0051 | 0 | 0 | 0 | 51235.9905 | 0.50217 | 0 | 0 | 0 | 100 | 0.17 | 0.15 | 0.1786 | none | 1.1325 | 1.039 | 0.11318 | 0 | 0 | 0 | 100 | 0.11318 | 100 | 0 | 0 | 0 | 100 | 100 | 7.7
| pH (25°C)=8.30 | 0.095647 | 0.095647 | 0 | 0 | 0 | 200 | 24607.8374 | 0 | 0 | 0 | 43386.1206 | 0.56718 | 0 | 0 | 0 | 200 | 0.14 | 0.35 | 0.0494 | none | 1.1325 | 0.957 | 0.11318 | 0 | 0 | 0 | 200 | 0.11318 | 100 | 0 | 0 | 0 | 100 | 200 | 8.2
| 0.1132mNa2WO4x2H2O-1.1324mNaHCO3 | 0.083854 | 0.083854 | 0 | 0 | 0 | 300 | 40646.0095 | 0 | 0 | 0 | 29371.6127 | 1.3839 | 0 | 0 | 0 | 300 | 0.03 | 0.27 | 0.0797 | none | 1.1325 | 0.839 | 0.11318 | 0 | 0 | 0 | 300 | 0.11318 | 100 | 0 | 0 | 0 | 100 | 300 | 8.9
|  | 0.067963 | 0.067963 | 0 | 0 | 0 | 400 | 6975.7651 | 0 | 0 | 0 | 8277.3889 | 0.84275 | 0 | 0 | 0 | 400 | 0.03 | 0.21 | none | none | 1.1325 | 0.68 | 0.11318 | 0 | 0 | 0 | 400 | 0.11318 | 100 | 0 | 0 | 0 | 100 | 400 | none
| density sowat | 0.10254 | 0.082063 | 0.020481 | 0 | 0 | 25 | 104447.8984 | 33864.4152 | 0 | 0 | 165461.063 | 0.63125 | 0.20467 | 0 | 0 | 25 | 0.13 | 0.16 | 0.0974 | none | 1.0432 | 1.026 | 0.083435 | 0.020823 | 0 | 0 | 25 | 0.1043 | 79.995 | 19.9645 | 0 | 0 | 99.9596 | 25 | 7.5
| SOL# 11.1 | 0.098546 | 0.098443 | 0.00010287 | 0 | 0 | 100 | 92421.4234 | 28517.03 | 0 | 0 | 159601.542 | 0.57908 | 0.17868 | 0 | 0 | 100 | 0.17 | 0.15 | 0.1786 | none | 1.0432 | 0.986 | 0.10415 | 0.00010884 | 0 | 0 | 100 | 0.1043 | 99.8552 | 0.10435 | 0 | 0 | 99.9596 | 100 | 7.5
| pH (25°C)=8.31 | 0.089651 | 0.089651 | 0 | 0 | 0 | 200 | 189423.7775 | 0 | 0 | 0 | 144756.8737 | 1.3086 | 0 | 0 | 0 | 200 | 0.14 | 0.35 | 0.0494 | none | 1.0432 | 0.897 | 0.10426 | 0 | 0 | 0 | 200 | 0.1043 | 99.9596 | 0 | 0 | 0 | 99.9596 | 200 | 7.4
| 0.1042mNa2WO4x2H2O-0.10431mNaHCO3 | 0.076058 | 0.076058 | 0 | 0 | 0 | 300 | 115682.5796 | 0 | 0 | 0 | 84384.0964 | 1.3709 | 0 | 0 | 0 | 300 | 0.03 | 0.27 | 0.0797 | none | 1.0432 | 0.761 | 0.10426 | 0 | 0 | 0 | 300 | 0.1043 | 99.9596 | 0 | 0 | 0 | 99.9596 | 300 | 8.5
|  | 0.052471 | 0.052471 | 0 | 0 | 0 | 400 | 6975.7651 | 0 | 0 | 0 | 8277.3889 | 0.84275 | 0 | 0 | 0 | 400 | 0.03 | 0.21 | none | none | 1.0432 | 0.525 | 0.10426 | 0 | 0 | 0 | 400 | 0.1043 | 99.9596 | 0 | 0 | 0 | 99.9596 | 400 | none
| density sowat | 0.050723 | 0.050723 | 0 | 0 | 0 | 25 | 3912.8571 | 0 | 0 | 0 | 6721.0457 | 0.58218 | 0 | 0 | 0 | 25 | 0.13 | 0.16 | 0.0974 | none | 1.0255 | 1.014 | 0.0513 | 0 | 0 | 0 | 25 | 0.0513 | 100 | 0 | 0 | 0 | 100 | 25
| SOL# 11.2 | 0.048772 | 0.048772 | 0 | 0 | 0 | 100 | 3610.2092 | 0 | 0 | 0 | 6585.7161 | 0.54819 | 0 | 0 | 0 | 100 | 0.17 | 0.15 | 0.1786 | none | 1.0255 | 0.975 | 0.0513 | 0 | 0 | 0 | 100 | 0.0513 | 100 | 0 | 0 | 0 | 100 | 100
| pH (25°C)=8.32 | 0.04422 | 0.04422 | 0 | 0 | 0 | 200 | 2843.9854 | 0 | 0 | 0 | 3587.1875 | 0.79282 | 0 | 0 | 0 | 200 | 0.14 | 0.35 | 0.0494 | none | 1.0255 | 0.884 | 0.0513 | 0 | 0 | 0 | 200 | 0.0513 | 100 | 0 | 0 | 0 | 100 | 200
| 0.0513mNa2WO4x2H2O-0.1025mNaHCO3 | 0.037117 | 0.037117 | 0 | 0 | 0 | 300 | 1113.6532 | 0 | 0 | 0 | 671.3691 | 1.6588 | 0 | 0 | 0 | 300 | 0.03 | 0.27 | 0.0797 | none | 1.0255 | 0.742 | 0.0513 | 0 | 0 | 0 | 300 | 0.0513 | 100 | 0 | 0 | 0 | 100 | 300
|  | no value | no value | no value | no value | no value | 400 | no value | no value | no value | no value | no value | no value | no value | no value | no value | 400 | 0.03 | 0.21 | none | none | 1.0255 | 0.46 | no value | no value | no value | no value | 400 | 0.0513 | no value | no value | no value | no value | no value | 400
| density Bakker, 2018 | 0.050561 | 0.014787 | 0.0036377 | 0.032137 | 0 | 25 | 259017.5524 | 85049.6822 | 129057.7714 | 0 | 2277210 | 0.11374 | 0.037348 | 0.056674 | 0 | 25 | 0.13 | 0.16 | 0.0974 | none | 1.0213 | 1.0119 | 0.014924 | 0.0036714 | 0.032434 | 0 | 25 | 0.051 | 29.2621 | 7.1989 | 63.5968 | 0 | 100.0577 | 25
| SOL# 11.3 | 0.048586 | 0.01784 | 0.0057639 | 0.024983 | 0 | 100 | 227531.9956 | 69974.5758 | 137649.6548 | 0 | 2168240 | 0.10494 | 0.032273 | 0.063485 | 0 | 100 | 0.17 | 0.15 | 0.1786 | none | 1.0213 | 0.97238 | 0.018737 | 0.0060537 | 0.026239 | 0 | 100 | 0.051 | 36.7384 | 11.87 | 51.4493 | 0 | 100.0577 | 100
| pH (25°C)=8.31 | 0.044046 | 0.044046 | 0 | 0 | 0 | 200 | 533623.3361 | 0 | 0 | 0 | 1359970 | 0.39238 | 0 | 0 | 0 | 200 | 0.14 | 0.35 | 0.0494 | none | 1.0213 | 0.88152 | 0.051029 | 0 | 0 | 0 | 200 | 0.051 | 100.0577 | 0 | 0 | 0 | 100.0577 | 200
| 0.0510mNa6W12O39xH2O-0.1021mNaHCO3 | 0.040449 | 0.040449 | 0 | 0 | 0 | 300 | 319051.2876 | 0 | 0 | 0 | 765118.0494 | 0.417 | 0 | 0 | 0 | 300 | 0.03 | 0.27 | 0.0797 | none | 1.0213 | 0.80952 | 0.051029 | 0 | 0 | 0 | 300 | 0.051 | 100.0577 | 0 | 0 | 0 | 100.0577 | 300
|  | 0.040449 | 0.040449 | 0 | 0 | 0 | 400 | 242752.9634 | 0 | 0 | 0 | 527279.3357 | 0.46039 | 0 | 0 | 0 | 400 | 0.03 | 0.21 | none | none | 1.0213 | 0.80952 | 0.051029 | 0 | 0 | 0 | 400 | 0.051 | 100.0577 | 0 | 0 | 0 | 100.0577 | 400
| density sowat | 0.10974 | 0.10974 | 0 | 0 | 0 | 25 | 4221.5801 | 0 | 0 | 0 | 6238.2331 | 0.67673 | 0 | 0 | 0 | 25 | 0.13 | 0.16 | 0.0974 | none | 1.1614 | 1.098 | 0.11608 | 0 | 0 | 0 | 25 | 0.11608 | 100 | 0 | 0 | 0 | 100 | 25 | 11.76
| SOL# 13 | 0.10554 | 0.10554 | 0 | 0 | 0 | 100 | 2836.5846 | 0 | 0 | 0 | 4545.1376 | 0.62409 | 0 | 0 | 0 | 100 | 0.17 | 0.15 | 0.1786 | none | 1.1614 | 1.056 | 0.11608 | 0 | 0 | 0 | 100 | 0.11608 | 100 | 0 | 0 | 0 | 100 | 100 | 10.7
| pH (25°C)=11.85 | 0.097446 | 0.097446 | 0 | 0 | 0 | 200 | 3184.2352 | 0 | 0 | 0 | 3815.5895 | 0.83453 | 0 | 0 | 0 | 200 | 0.14 | 0.35 | 0.0494 | none | 1.1614 | 0.975 | 0.11608 | 0 | 0 | 0 | 200 | 0.11608 | 100 | 0 | 0 | 0 | 100 | 200 | 10.1
| 0.1161mNa2WO4x2H2O-1.1616mNa2CO3 | 0.086053 | 0.086053 | 0 | 0 | 0 | 300 | 6216.8222 | 0 | 0 | 0 | 4704.4547 | 1.3215 | 0 | 0 | 0 | 300 | 0.03 | 0.27 | 0.0797 | none | 1.1614 | 0.861 | 0.11608 | 0 | 0 | 0 | 300 | 0.11608 | 100 | 0 | 0 | 0 | 100 | 300 | 9.9
|  | 0.071161 | 0.071161 | 0 | 0 | 0 | 400 | 936.7331 | 0 | 0 | 0 | 1286.622 | 0.72806 | 0 | 0 | 0 | 400 | 0.03 | 0.21 | none | none | 1.1614 | 0.712 | 0.11608 | 0 | 0 | 0 | 400 | 0.11608 | 100 | 0 | 0 | 0 | 100 | 400 | none
| density sowat | 0.10407 | 0.01196 | 0.048336 | 0.043777 | 0 | 25 | 5328.7556 | 17497.8666 | 17907.823 | 0 | 57923.7703 | 0.092 | 0.3021 | 0.3092 | 0 | 25 | 0.13 | 0.16 | 0.0974 | none | 1.0661 | 1.0413 | 0.012245 | 0.049487 | 0.044819 | 0 | 25 | 0.10655 | 11.492 | 46.4444 | 42.0636 | 0 | 99.9999 | 25 | 3.8
| SOL# R1 | 0.1 | 0.0082084 | 0.021803 | 0.069993 | 0 | 100 | 2113.3317 | 6361.9485 | 8726.566 | 0 | 43767.9998 | 0.048285 | 0.14536 | 0.19938 | 0 | 100 | 0.17 | 0.15 | 0.1786 | none | 1.0661 | 1.0006 | 0.0087458 | 0.023231 | 0.074575 | 0 | 100 | 0.10655 | 8.208 | 21.8023 | 69.9896 | 0 | 100 | 100 | 3.8
| pH (25°C)=4.00 | 0.091361 | 0.0095498 | 0 | 0.016077 | 0.065734 | 200 | 2142.8001 | 0 | 10223.4045 | 22488.3824 | 31413.3395 | 0.068213 | 0 | 0.32545 | 0.71589 | 200 | 0.14 | 0.35 | 0.0494 | 0.091822 | 1.0661 | 0.91411 | 0.011138 | 0 | 0.01875 | 0.076663 | 200 | 0.10655 | 10.4529 | 0 | 17.5974 | 71.9497 | 100 | 200 | 4.6
| 0.1065mNa2WO4x2H2O-0.5155mCH3COOH | 0.078371 | 0.022954 | 0 | 0.0092469 | 0.04617 | 300 | 11608.8603 | 0 | 1760.3003 | 21473.11 | 15172.2916 | 0.76514 | 0 | 0.11602 | 1.4153 | 300 | 0.03 | 0.27 | 0.0797 | 0.032622 | 1.0661 | 0.78414 | 0.031208 | 0 | 0.012572 | 0.062772 | 300 | 0.10655 | 29.289 | 0 | 11.7988 | 58.9121 | 100 | 300 | 5.8
|  | 0.05804 | 0.054612 | 0.0034279 | 0 | 0 | 400 | 10269.1995 | 24370.4978 | 0 | 0 | 5641.1576 | 1.8204 | 4.3201 | 0 | 0 | 400 | 0.03 | 0.21 | none | none | 1.0661 | 0.58072 | 0.10026 | 0.006293 | 0 | 0 | 400 | 0.10655 | 94.0939 | 5.9061 | 0 | 0 | 100 | 400 | none
| density sowat | 0.10349 | 0.01297 | 0.047223 | 0.043297 | 0 | 25 | 5627.8727 | 16648.6391 | 22013.898 | 0 | 56408.3804 | 0.09977 | 0.29514 | 0.39026 | 0 | 25 | 0.13 | 0.16 | 0.0974 | none | 1.0572 | 1.0356 | 0.013241 | 0.04821 | 0.044202 | 0 | 25 | 0.10565 | 12.5327 | 45.6305 | 41.8368 | 0 | 100 | 25
| SOL# R1.2 | 0.099448 | 0.01972 | 0.037027 | 0.042702 | 0 | 100 | 4355.7525 | 9269.0891 | 9331.3958 | 0 | 37550.4134 | 0.116 | 0.24684 | 0.2485 | 0 | 100 | 0.17 | 0.15 | 0.1786 | none | 1.0572 | 0.99515 | 0.02095 | 0.039337 | 0.045366 | 0 | 100 | 0.10565 | 19.829 | 37.2321 | 42.9389 | 0 | 100 | 100
| pH (25°C)=2.75 | 0.09073 | 0.013034 | 0.037037 | 0.017443 | 0.023217 | 200 | 2584.9801 | 2938.2405 | 9804.0786 | 13302.6092 | 27766.4422 | 0.093097 | 0.10582 | 0.35309 | 0.47909 | 200 | 0.14 | 0.35 | 0.0494 | 0.04846 | 1.0572 | 0.90791 | 0.015177 | 0.043129 | 0.020312 | 0.027035 | 200 | 0.10565 | 14.3653 | 40.8211 | 19.2249 | 25.5887 | 100 | 200
| 0.1056mNa6W12O39xH2O-0.5155mCH3COOH | 0.077523 | 0.001684 | 0 | 0.031435 | 0.044404 | 300 | 1393.1765 | 0 | 9788.6782 | 25844.7426 | 24818.3306 | 0.056135 | 0 | 0.39441 | 1.0414 | 300 | 0.03 | 0.27 | 0.0797 | 0.04264 | 1.0572 | 0.77575 | 0.0022951 | 0 | 0.042841 | 0.060517 | 300 | 0.10565 | 2.1723 | 0 | 40.549 | 57.2786 | 100 | 300
|  | 0.056148 | 0 | 0.056148 | 0 | 0 | 400 | 0 | 141844.126 | 0 | 0 | 1694.9572 | 0 | 83.686 | 0 | 0 | 400 | 0.03 | 0.21 | none | none | 1.0572 | 0.56186 | 0 | 0.10565 | 0 | 0 | 400 | 0.10565 | 0 | 100 | 0 | 0 | 100 | 400
| density sowat | 0.10358 | 0.0066904 | 0.027807 | 0.069086 | 0 | 25 | 5860.0454 | 19789.0058 | 21684.7628 | 0 | 113865.5516 | 0.051465 | 0.17379 | 0.19044 | 0 | 25 | 0.13 | 0.16 | 0.0974 | none | 1.0584 | 1.0364 | 0.0068327 | 0.028398 | 0.070555 | 0 | 25 | 0.1058 | 6.4582 | 26.8416 | 66.6876 | 0 | 99.9873 | 25 | 3.4
| SOL# R2 | 0.099534 | 0.007495 | 0.018536 | 0.073503 | 0 | 100 | 4840.062 | 13566.2415 | 31963.8657 | 0 | 109780.6133 | 0.044088 | 0.12358 | 0.29116 | 0 | 100 | 0.17 | 0.15 | 0.1786 | none | 1.0584 | 0.99589 | 0.0079659 | 0.019701 | 0.07812 | 0 | 100 | 0.1058 | 7.5292 | 18.6208 | 73.8374 | 0 | 99.9873 | 100 | 3.4
| pH (25°C)=3.00 | 0.090826 | 0.0070391 | 0.022818 | 0.060969 | 0 | 200 | 3857.0159 | 5001.1166 | 34135.9206 | 0 | 76711.5433 | 0.050279 | 0.065194 | 0.44499 | 0 | 200 | 0.14 | 0.35 | 0.0494 | none | 1.0584 | 0.90876 | 0.0081986 | 0.026576 | 0.071012 | 0 | 200 | 0.1058 | 7.7491 | 25.1194 | 67.1188 | 0 | 99.9873 | 200 | 3.9
| 0.1058mNa2WO4x2H2O-0.5118mHCOOH | 0.077647 | 0.0016625 | 0 | 0.013349 | 0.062636 | 300 | 3244.6435 | 0 | 9806.6324 | 25226.6048 | 58549.6865 | 0.055417 | 0 | 0.16749 | 0.43086 | 300 | 0.03 | 0.27 | 0.0797 | 0.14537 | 1.0584 | 0.7769 | 0.002265 | 0 | 0.018187 | 0.085335 | 300 | 0.1058 | 2.1408 | 0 | 17.1899 | 80.6566 | 99.9873 | 300 | 4.7
|  | 0.056425 | 0.056425 | 0 | 0 | 0 | 400 | 1424.9769 | 0 | 0 | 0 | 9773.5159 | 0.1458 | 0 | 0 | 0 | 400 | 0.03 | 0.21 | none | none | 1.0584 | 0.56456 | 0.10579 | 0 | 0 | 0 | 400 | 0.1058 | 99.9873 | 0 | 0 | 0 | 99.9873 | 400 | none
| density sowat | 0.103 | 0.0097224 | 0.037295 | 0.055984 | 0 | 25 | 12170.2391 | 37930.8636 | 43904.3976 | 0 | 162729.7014 | 0.074788 | 0.23309 | 0.2698 | 0 | 25 | 0.13 | 0.16 | 0.0974 | none | 1.0497 | 1.0307 | 0.0099013 | 0.03798 | 0.057013 | 0 | 25 | 0.1049 | 9.4388 | 36.2064 | 54.35 | 0 | 99.9951 | 25
| SOL# R2.2 | 0.098975 | 0.0065419 | 0.049373 | 0.043061 | 0 | 100 | 5899.0175 | 50457.0069 | 27456.5059 | 0 | 153294.4186 | 0.038482 | 0.32915 | 0.17911 | 0 | 100 | 0.17 | 0.15 | 0.1786 | none | 1.0497 | 0.99042 | 0.0069331 | 0.052326 | 0.045636 | 0 | 100 | 0.1049 | 6.6093 | 49.8814 | 43.5045 | 0 | 99.9951 | 100
| pH (25°C)=2 | 0.09019 | 0.0071805 | 0.034174 | 0.048836 | 0 | 200 | 5246.1297 | 9987.1007 | 23608.9766 | 0 | 102284.7884 | 0.051289 | 0.09764 | 0.23082 | 0 | 200 | 0.14 | 0.35 | 0.0494 | none | 1.0497 | 0.90251 | 0.0083512 | 0.039746 | 0.056798 | 0 | 200 | 0.1049 | 7.9611 | 37.8892 | 54.1448 | 0 | 99.9951 | 200
| 0.1049mNa6W12O39xH2O-0.5118mHCOOH | 0.076779 | 0.0021939 | 0 | 0.0163 | 0.058285 | 300 | 4061.1701 | 0 | 11357.9243 | 30083.5694 | 55534.7226 | 0.073128 | 0 | 0.20452 | 0.54171 | 300 | 0.03 | 0.27 | 0.0797 | 0.1076 | 1.0497 | 0.76831 | 0.0029972 | 0 | 0.022269 | 0.079629 | 300 | 0.1049 | 2.8572 | 0 | 21.2289 | 75.909 | 99.9951 | 300
|  | 0.054321 | 0 | 0 | none | none | 400 | 0 | 0 | 375.234 | 2072.1786 | 11730.0978 | 0 | 0 | 0.031989 | 0.17665 | 400 | 0.03 | 0.21 | none | none | 1.0497 | 0.54358 | 0 | 0 | none | none | 400 | 0.1049 | 0 | 0 | none | none | none | 400
| density sowat | 0.10484 | 0.10484 | 0 | 0 | 0 | 25 | 112962.429 | 0 | 0 | 0 | 57051.8038 | 1.98 | 0 | 0 | 0 | 25 | 0.13 | 0.16 | 0.0974 | none | 1.0783 | 1.049 | 0.10777 | 0 | 0 | 0 | 25 | 0.10777 | 100 | 0 | 0 | 0 | 100 | 25
| SOL# R3 | 0.10075 | 0.10075 | 0 | 0 | 0 | 100 | 124876.2682 | 0 | 0 | 0 | 112828.6573 | 1.1068 | 0 | 0 | 0 | 100 | 0.17 | 0.15 | 0.1786 | none | 1.0783 | 1.0081 | 0.10777 | 0 | 0 | 0 | 100 | 0.10777 | 100 | 0 | 0 | 0 | 100 | 100
| pH (25°C)=9.00 | 0.092198 | 0.092198 | 0 | 0 | 0 | 200 | 106081.0915 | 0 | 0 | 0 | 57365.1721 | 1.8492 | 0 | 0 | 0 | 200 | 0.14 | 0.35 | 0.0494 | none | 1.0783 | 0.92249 | 0.10777 | 0 | 0 | 0 | 200 | 0.10777 | 100 | 0 | 0 | 0 | 100 | 200
| 0.10777mNa2WO4x2H2O-0.5214mCH3COONa | 0.079484 | 0.079484 | 0 | 0 | 0 | 300 | 93226.175 | 0 | 0 | 0 | 60623.8184 | 1.5378 | 0 | 0 | 0 | 300 | 0.03 | 0.27 | 0.0797 | none | 1.0783 | 0.79528 | 0.10777 | 0 | 0 | 0 | 300 | 0.10777 | 100 | 0 | 0 | 0 | 100 | 300
|  | 0.060324 | 0.060324 | 0 | 0 | 0 | 400 | 10103.4746 | 0 | 0 | 0 | 6983.3371 | 1.4468 | 0 | 0 | 0 | 400 | 0.03 | 0.21 | none | none | 1.0783 | 0.60357 | 0.10777 | 0 | 0 | 0 | 400 | 0.10777 | 100 | 0 | 0 | 0 | 100 | 400
| density sowat | 0.10427 | 0.038922 | 0.029021 | 0.036327 | 0 | 25 | 53761.0882 | 32569.8348 | 22581.7684 | 0 | 179564.2405 | 0.2994 | 0.18138 | 0.12576 | 0 | 25 | 0.13 | 0.16 | 0.0974 | none | 1.0694 | 1.0434 | 0.03989 | 0.029743 | 0.037231 | 0 | 25 | 0.1068 | 37.3503 | 27.8496 | 34.8602 | 0 | 100.0601 | 25 | 6.5
| SOL# R3.2 | 0.10019 | 0.038801 | 0.027543 | 0.033849 | 0 | 100 | 40026.7452 | 32201.9428 | 20110.6723 | 0 | 175372.1046 | 0.22824 | 0.18362 | 0.11467 | 0 | 100 | 0.17 | 0.15 | 0.1786 | none | 1.0694 | 1.0026 | 0.041384 | 0.029377 | 0.036103 | 0 | 100 | 0.1068 | 38.7494 | 27.5067 | 33.804 | 0 | 100.0601 | 100 | 6.5
| pH (25°C)=7.80 | 0.091574 | 0.056512 | 0.035063 | 0 | 0 | 200 | 113567.3378 | 26340.3957 | 0 | 0 | 281348 | 0.40365 | 0.093622 | 0 | 0 | 200 | 0.14 | 0.35 | 0.0494 | none | 1.0694 | 0.91636 | 0.065947 | 0.040917 | 0 | 0 | 200 | 0.1068 | 61.7483 | 38.3118 | 0 | 0 | 100.0601 | 200 | 6.8
| 0.1067mNa6W12O39xH2O-0.5214mCH3COONa | 0.078663 | 0.067493 | 0.01117 | 0 | 0 | 300 | 74864.2668 | 5139.6974 | 0 | 0 | 33276.4197 | 2.2498 | 0.15445 | 0 | 0 | 300 | 0.03 | 0.27 | 0.0797 | none | 1.0694 | 0.78716 | 0.09169 | 0.015174 | 0 | 0 | 300 | 0.1068 | 85.8519 | 14.2082 | 0 | 0 | 100.0601 | 300 | 6
|  | 0.058673 | 0.059398 | -0.00072459 | 0 | 0 | 400 | 48813.8042 | 3456.3542 | 0 | 0 | 24654.2465 | 1.9799 | 0.14019 | 0 | 0 | 400 | 0.03 | 0.21 | none | none | 1.0694 | 0.58713 | 0.10818 | -0.0013197 | 0 | 0 | 400 | 0.1068 | 101.2958 | -1.2357 | 0 | 0 | 100.0601 | 400 | none
| density sowat | none |  |  |  |  | 25 | 887975.0397 | 10968.6107 | 0 | 0 | 1622050 | 0.54744 | 0.14324 | 0 | 0 | 25 | 0.13 | 0.16 | 0.0974 | none
| SOL# 12 | none |  |  |  |  | 100 | 81105.5999 | 495129.8599 | 17931.6186 | 0 | 1575440 | 0.051481 | 0.31428 | 0.011382 | 0 | 100 | 0.17 | 0.15 | 0.1786 | none
| pH (25°C)= 7.2 | none |  |  |  |  | 200 | 297952.4606 | 64717.7199 | 0 | 62197.9676 | 1128220 | 0.26409 | 0.057363 | 0 | 0.055129 | 200 | 0.14 | 0.35 | 0.0494 | none
| 0.1mNa2WO4x2H2O-0.14mCO2 | none |  |  |  |  | 300 | 139519.245 | 9407.0826 | 0 | 0 | 326549.704 | 0.42725 | 0.028808 | 0 | 0 | 300 | 0.03 | 0.27 | 0.0797 | none
|  | none |  |  |  |  | 400 | 61531.7761 | 5237.1919 | 0 | 0 | 175019.102 | 0.35157 | 0.029924 | 0 | 0 | 400 | 0.03 | 0.21 | none | none
| density sowat | 0.10573 | 0.0061742 | 0.099558 | 0 | 0 | 25 | 1786.8176 | 4292.3706 | 0 | 0 | 37622.1324 | 0.047494 | 0.11409 | 0 | 0 | 25 | 0.13 | 0.16 | 0.0974 | none | 1.0925 | 1.0579 | 0.0063762 | 0.10282 | 0 | 0 | 25 | 0.10919 | 5.8395 | 94.1605 | 0 | 0 | 100 | 25 | 7.12
| SOL# N1 | 0.10625 | 0.015619 | 0.090632 | 0 | 0 | 100 | 2502.6964 | 18791.9899 | 0 | 0 | 27238.9534 | 0.091879 | 0.68989 | 0 | 0 | 100 | 0.17 | 0.15 | 0.1786 | none | 1.0925 | 1.0631 | 0.016052 | 0.09314 | 0 | 0 | 100 | 0.10919 | 14.7005 | 85.2995 | 0 | 0 | 100 | 100
| pH (25°C)= 7.12 | 0.093149 | 0.0021291 | 0.020641 | 0.016608 | 0.053771 | 200 | 329.3653 | 1277.2108 | 7281.1149 | 2327.1134 | 21657.3319 | 0.015208 | 0.058974 | 0.3362 | 0.10745 | 200 | 0.14 | 0.35 | 0.0494 | 0.50042 | 1.0925 | 0.932 | 0.0024958 | 0.024196 | 0.019469 | 0.063032 | 200 | 0.10919 | 2.2857 | 22.1589 | 17.8296 | 57.7257 | 100 | 200
| 0.10919mNa2WO4x2H2O-0.0565mNH4Cl | 0.080736 | 0 | 0 | 0.00059796 | 0.080138 | 300 | 0 | 0 | 143.3067 | 807.6072 | 19100.9135 | 0 | 0 | 0.0075026 | 0.042281 | 300 | 0.03 | 0.27 | 0.0797 | 1.8954 | 1.0925 | 0.8078 | 0 | 0 | 0.00080872 | 0.10838 | 300 | 0.10919 | 0 | 0 | 0.74064 | 99.2594 | 100 | 300
|  | 0.09086 | 0 | 0 | none | none | 400 | 0 | 0 | 173.5981 | 2358.2418 | 16769.2366 | 0 | 0 | 0.010352 | 0.14063 | 400 | 0.03 | 0.21 | none | none | 1.0925 | 0.9091 | 0 | 0 | none | none | 400 | 0.10919 | 0 | 0 | none | none | none | 400
| density sowat | 0.010014 | 0.010014 | 0 | 0 | 0 | 25 | 25040.8459 | 0 | 0 | 0 | 570417.979 | 0.043899 | 0 | 0 | 0 | 25 | 0.13 | 0.16 | 0.0974 | none | 1.0073 | 1.002 | 0.010068 | 0 | 0 | 0 | 25 | 0.010068 | 100 | 0 | 0 | 0 | 100 | 25 | 13
| SOL# 10.1 | 0.0097047 | 0.0097047 | 0 | 0 | 0 | 100 | 13076.0533 | 0 | 0 | 0 | 265573.0477 | 0.049237 | 0 | 0 | 0 | 100 | 0.17 | 0.15 | 0.1786 | none | 1.0073 | 0.971 | 0.010068 | 0 | 0 | 0 | 100 | 0.010068 | 100 | 0 | 0 | 0 | 100 | 100 | 11.2
| pH (25°C)=8.30 | 0.0086952 | 0.0086952 | 0 | 0 | 0 | 200 | 11118.779 | 0 | 0 | 0 | 225417.645 | 0.049325 | 0 | 0 | 0 | 200 | 0.14 | 0.35 | 0.0494 | none | 1.0073 | 0.87 | 0.010068 | 0 | 0 | 0 | 200 | 0.010068 | 100 | 0 | 0 | 0 | 100 | 200 | 10.2
| 0.01m NaWO4x2H2O- 0.1mNaOH | 0.0073659 | 0.0073659 | 0 | 0 | 0 | 300 | 16567.3856 | 0 | 0 | 0 | 178812.9332 | 0.092652 | 0 | 0 | 0 | 300 | 0.03 | 0.27 | 0.0797 | none | 1.0073 | 0.737 | 0.010068 | 0 | 0 | 0 | 300 | 0.010068 | 100 | 0 | 0 | 0 | 100 | 300 | 9.9
|  | 0.0033981 | none | none | none | none | 400 | none | none | none | none |  | none | none | none | none | 400 | 0.03 | 0.21 | none | none | 1.0073 | 0.34 | none | none | none | none | 400 | 0.010068 | none | none | none | none | none | 400
green values = calculated pH
orange values =supposed pH

## Table 3
Table 3: Area values of each W-species, them normalized values with the water bending area at all investigated temperatures. Also the area values of carbonate-species are reported here.
SOL# (T=25°C) | AREA (A) 894 | AREA (B) 930 | AREA (C) 955 | AREA (D) 968 | AREA (E) 978 | H2O liquid (bending ) | Area A/ Area bending water | Area B/ Area bending water | Area C/ Area bending water | Area D/ Area bending water | Area E/ Area bending water | HCO3- (vs) 1017 | HCO3- (m) 1360 | CO32- (1064) | CO2 in solution (1276) | CO2 in solution (1384) | C-C Acetic Acid | C=O hydrated monomer (1712) Johnson et al., 2005 | 𝜈s CH3 (2943) | 2731C-H | 2815
1 | 7440.1786 | 9225.4094 | 35970.2767 | 35957.9379 | 0 | 114827.7992 | 0.064794 | 0.080341 | 0.31325 | 0.31315 | 0 | 0 | 0 | 0 | 0 | 0 | 0 | 0 | 0 | 0 | 0
2 | 10680.8562 | 16351.3131 | 66085.1246 | 0 | 0 | 114640.6402 | 0.093168 | 0.14263 | 0.57645 | 0 | 0 | 0 | 0 | 0 | 0 | 0 | 0 | 0 | 0 | 0 | 0
2.2 | 7097.6362 | 66559.3258 | 59249.1642 | 0 | 0 | 94560.8111 | 0.075059 | 0.70388 | 0.62657 | 0 | 0 | 0 | 0 | 0 | 0 | 0 | 0 | 0 | 0 | 0 | 0
3 | 8529.9446 | 9913.0666 | 34047.9576 | 52476.5893 | 0 | 127892.4927 | 0.066696 | 0.077511 | 0.26622 | 0.41032 | 0 | 0 | 0 | 0 | 0 | 0 | 0 | 0 | 0 | 0 | 0
5 | 10110.0909 | 11919.3163 | 31080.0637 | 38786.0621 | 0 | 118019.7116 | 0.085664 | 0.10099 | 0.26335 | 0.32864 | 0 | 0 | 0 | 0 | 0 | 0 | 0 | 0 | 0 | 0 | 0
6 | 0 | 67133.6272 | 0 | 0 | 0 | 82052.405 | 0 | 0.81818 | 0 | 0 | 0 | 0 | 0 | 0 | 0 | 0 | 0 | 0 | 0 | 0 | 0
8 | 0 | 14992.1748 | 9474.0755 | 0 | 0 | 125663.9877 | 0 | 0.1193 | 0.075392 | 0 | 0 | 0 | 0 | 0 | 0 | 0 | 0 | 0 | 0 | 0 | 0
9 | 0 | 44590.1099 | 14058.2259 | 5131.4653 | 0 | 104039.4345 | 0 | 0.42859 | 0.13512 | 0.049322 | 0 | 0 | 0 | 0 | 0 | 0 | 0 | 0 | 0 | 0 | 0
10 | 0 | 69226.5735 | 0 | 0 | 0 | 121553.9332 | 0 | 0.56951 | 0 | 0 | 0 | 0 | 0 | 0 | 0 | 0 | 0 | 0 | 0 | 0 | 0
10.1 | 0 | 25040.8459 | 0 | 0 | 0 | 570417.979 | 0 | 0.043899 | 0 | 0 | 0 | 0 | 0 | 0 | 0 | 0 | 0 | 0 | 0 | 0 | 0
10.2 | 0 | 3381.1578 | 0 | 0 | 0 | 12309.9042 | 0 | 0.27467 | 0 | 0 | 0 | 0 | 0 | 0 | 0 | 0 | 0 | 0 | 0 | 0 | 0
10.3 | 0 | 15135.8656 | 0 | 0 | 0 | 9065.7591 | 0 | 1.6696 | 0 | 0 | 0 | 0 | 0 | 0 | 0 | 0 | 0 | 0 | 0 | 0 | 0
11 | 0 | 25729.0051 | 0 | 0 | 0 | 51235.9905 | 0 | 0.50217 | 0 | 0 | 0 | 24332.3525 | 25029.9718 | 9166.6475 | 0 | 0 | 0 | 0 | 0 | 0 | 0
11.1 | 0 | 104447.8984 | 33864.4152 | 0 | 0 | 165461.063 | 0 | 0.63125 | 0.20467 | 0 | 0 | 0 | 0 | 0 | 0 | 0 | 0 | 0 | 0 | 0 | 0
11.2 | 0 | 3912.8571 | 0 | 0 | 0 | 6721.0457 | 0 | 0.58218 | 0 | 0 | 0 | 1579.9791 | 580.4778 | 1684.8815 | 0 | 0 | 0 | 0 | 0 | 0 | 0
11.3 | 55795.3378 | 259017.5524 | 85049.6822 | 129057.7714 | 0 | 2277210 | 0.024502 | 0.11374 | 0.037348 | 0.056674 | 0 | 74868.6584 | 82202.5239 | 487503.3654 | 0 | 0 | 0 | 0 | 0 | 0 | 0
12 | 76151.2015 | 887975.0397 | 10968.6107 | 0 | 0 | 1622050 | 0.046948 | 0.54744 | 0.0067622 | 0 | 0 | 70772.3805 | 0 | 0 | 89521.8625 | 300498.754 | 0 | 0 | 0 | 0 | 0
12.1 | 5170.6973 | 4382.8967 | 19017.1473 | 16302.4286 | 0 | 79240.06 | 0.065254 | 0.055312 | 0.23999 | 0.20573 | 0 | 0 | 0 | 0 | 0 | 942.3229 | 0 | 0 | 0 | 0 | 0
13 | 0 | 4221.5801 | 0 | 0 | 0 | 6238.2331 | 0 | 0.67673 | 0 | 0 | 0 | 0 | 0 | 6691.4293 | 0 | 0 | 0 | 0 | 0 | 0 | 0
R1 | 0 | 5328.7556 | 17497.8666 | 17907.823 | 0 | 57923.7703 | 0 | 0.091996 | 0.30208 | 0.30916 | 0 | 0 | 2295.3582 | 11514.6588 | 0 | 15153.9498 | 17617.5266 | 16060.5487 | 44131.5915 | 0 | 0
R1.2 | 0 | 5627.8727 | 16648.6391 | 22013.898 | 0 | 56408.3804 | 0 | 0.09977 | 0.29514 | 0.39026 | 0 | 0 | 1917.8948 | 11490.9989 | 0 | 5898.2805 | 29049.2292 | 19721.8561 | 43194.8996 | 0 | 0
R2 | 3423.3997 | 5860.0454 | 19789.0058 | 21684.7628 | 0 | 113865.5516 | 0.030065 | 0.051465 | 0.17379 | 0.19044 | 0 | 0 | 11912.7999 | 0 | 0 | 2547.4801 | 0 | 17644.7328 | 10293.599 | 1060.7948 | 4164.6751
R2.2 | 11918.0037 | 12170.2391 | 37930.8636 | 43904.3976 | 0 | 162729.7014 | 0.073238 | 0.074788 | 0.23309 | 0.2698 | 0 | 0 | 0 | 0 | 0 | 0 | 0 | 38937.8874 | 27763.1188 | 0 | 0
R3 | 0 | 112962.429 | 0 | 0 | 0 | 57051.8038 | 0 | 1.98 | 0 | 0 | 0 | 0 | 0 | 0 | 0 | 0 | 0 | 0 | 76026.3973 | 0 | 0
R3.2 | 4953.0108 | 53761.0882 | 32569.8348 | 22581.7684 | 0 | 179564.2405 | 0.027584 | 0.2994 | 0.18138 | 0.12576 | 0 | 0 | 10787.7237 | 0 | 0 | 55725.2326 | 0 | 0 | 68347.3742 | 0 | 0
N1 | 1747.4027 | 1786.8176 | 4292.3706 | 0 | 0 | 37622.1324 | 0.046446 | 0.047494 | 0.11409 | 0 | 0 | 0 | 0 | 0 | 0 | 0 | 0 | 0 | 0 | 0 | 0
SOL# (T=100°C)
1 | 4577.5663 | 2996.3685 | 30890.3324 | 14911.6213 | 0 | 86992.0477 | 0.052621 | 0.034444 | 0.35509 | 0.17141 | 0 | 0 | 0 | 0 | 0 | 0 | 0 | 0 | 0 | 0 | 0
2 | 10680.8562 | 16351.3131 | 66085.1246 | 0 | 0 | 114640.6402 | 0.093168 | 0.14263 | 0.57645 | 0 | 0 | 0 | 0 | 0 | 0 | 0 | 0 | 0 | 0 | 0 | 0
2.2 | 15360.3585 | 59506.2243 | 45704.1665 | 0 | 0 | 102216.2746 | 0.15027 | 0.58216 | 0.44713 | 0 | 0 | 0 | 0 | 0 | 0 | 0 | 0 | 0 | 0 | 0 | 0
3 | 5938.6762 | 7850.8013 | 31193.5041 | 28852.2978 | 0 | 113510.0528 | 0.052319 | 0.069164 | 0.27481 | 0.25418 | 0 | 0 | 0 | 0 | 0 | 0 | 0 | 0 | 0 | 0 | 0
5 | 9428.5841 | 8797.4373 | 27090.9939 | 34463.3817 | 0 | 109638.0802 | 0.085997 | 0.080241 | 0.24709 | 0.31434 | 0 | 0 | 0 | 0 | 0 | 0 | 0 | 0 | 0 | 0 | 0
6 | 0 | 109457.813 | 0 | 0 | 0 | 125215.6082 | 0 | 0.87415 | 0 | 0 | 0 | 0 | 0 | 0 | 0 | 0 | 0 | 0 | 0 | 0 | 0
8 | 0 | 14205.2069 | 9557.5545 | 0 | 0 | 125248.3772 | 0 | 0.11342 | 0.076309 | 0 | 0 | 0 | 0 | 0 | 0 | 0 | 0 | 0 | 0 | 0 | 0
9 | 0 | 40619.9671 | 10527.3338 | 4946.333 | 0 | 98032.8668 | 0 | 0.41435 | 0.10739 | 0.050456 | 0 | 0 | 0 | 0 | 0 | 0 | 0 | 0 | 0 | 0 | 0
10 | 0 | 67945.5231 | 0 | 0 | 0 | 100057.7595 | 0 | 0.67906 | 0 | 0 | 0 | 0 | 0 | 0 | 0 | 0 | 0 | 0 | 0 | 0 | 0
10.1 | 0 | 13076.0533 | 0 | 0 | 0 | 265573.0477 | 0 | 0.049237 | 0 | 0 | 0 | 0 | 0 | 0 | 0 | 0 | 0 | 0 | 0 | 0 | 0
10.2 | 0 | 3116.0276 | 0 | 0 | 0 | 10690.662 | 0 | 0.29147 | 0 | 0 | 0 | 0 | 0 | 0 | 0 | 0 | 0 | 0 | 0 | 0 | 0
10.3 | 0 | 13181.349 | 0 | 0 | 0 | 11745.184 | 0 | 1.1223 | 0 | 0 | 0 | 0 | 0 | 0 | 0 | 0 | 0 | 0 | 0 | 0 | 0
11 | 0 | 25729.0051 | 0 | 0 | 0 | 51235.9905 | 0 | 0.50217 | 0 | 0 | 0 | 10222.2157 | 19532.6747 | 8159.35 | 0 | 0 | 0 | 0 | 0 | 0 | 0
11.1 | 0 | 92421.4234 | 28517.03 | 0 | 0 | 159601.542 | 0 | 0.57908 | 0.17868 | 0 | 0 | 0 | 0 | 0 | 0 | 0 | 0 | 0 | 0 | 0 | 0
11.2 | 0 | 3610.2092 | 0 | 0 | 0 | 6585.7161 | 0 | 0.54819 | 0 | 0 | 0 | 2803.789 | 794.7935 | 1077.5351 | 0 | 0 | 0 | 0 | 0 | 0 | 0
11.3 | 0 | 227531.9956 | 69974.5758 | 137649.6548 | 0 | 2168240 | 0 | 0.10494 | 0.032273 | 0.063485 | 0 | 36942.271 | 154405.4621 | 564266.3735 | 0 | 0 | 0 | 0 | 0 | 0 | 0
12 | 83426.7019 | 81105.5999 | 495129.8599 | 17931.6186 | 0 | 1575440 | 0.052955 | 0.051481 | 0.31428 | 0.011382 | 0 | 0 | 0 | 0 | 68777.7137 | 264886.2078 | 0 | 0 | 0 | 0 | 0
12.1 | 3089.0479 | 4345.1491 | 12998.4369 | 15580.0649 | 0 | 71531.9543 | 0.043184 | 0.060744 | 0.18172 | 0.21781 | 0 | 0 | 0 | 0 | 0 | 657.7844 | 0 | 0 | 0 | 0 | 0
13 | 0 | 2836.5846 | 0 | 0 | 0 | 4545.1376 | 0 | 0.62409 | 0 | 0 | 0 | 0 | 0 | 3788.1513 | 0 | 0 | 0 | 0 | 0 | 0 | 0
R1 | 0 | 2113.3317 | 6361.9485 | 8726.566 | 0 | 43767.9998 | 0 | 0.048285 | 0.14536 | 0.19938 | 0 | 0 | 2505.4013 | 12918.48 | 0 | 4879.8948 | 9586.1748 | 9695.448 | 28589.2734 | 0 | 0
R1.2 | 0 | 4355.7525 | 9269.0891 | 9331.3958 | 0 | 37550.4134 | 0 | 0.116 | 0.24684 | 0.2485 | 0 | 0 | 1050.653 | 8376.5908 | 0 | 2296.9597 | 20794.5901 | 18988.9908 | 37594.6146 | 0 | 0
R2 | 0 | 4840.062 | 13566.2415 | 31963.8657 | 0 | 109780.6133 | 0 | 0.044088 | 0.12358 | 0.29116 | 0 | 0 | 11343.8682 | 0 | 0 | 3546.0516 | 6906.8266 | 29829.1983 | 12634.2853 | 2070.0008 | 4210.5334
R2.2 | 10310.8172 | 5899.0175 | 50457.0069 | 27456.5059 | 0 | 153294.4186 | 0.067262 | 0.038482 | 0.32915 | 0.17911 | 0 | 0 | 0 | 0 | 0 | 0 | 0 | 39179.7783 | 30675.8037 | 0 | 0
R3 | 0 | 124876.2682 | 0 | 0 | 0 | 112828.6573 | 0 | 1.1068 | 0 | 0 | 0 | 0 | 12284.6922 | 0 | 0 | 53256.9326 | 0 | 0 | 78929.6313 | 0 | 0
R3.2 | 3250.373 | 40026.7452 | 32201.9428 | 20110.6723 | 0 | 175372.1046 | 0.018534 | 0.22824 | 0.18362 | 0.11467 | 0 | 0 | 13776.3734 | 0 | 0 | 51150.7448 | 0 | 0 | 72568.2214 | 0 | 0
N1 | 5060.083 | 2502.7 | 18791.99 | 0 | 0 | 27238.95 | 0.18577 | 0.091879 | 0.68989 | 0 | 0 | 0 | 0 | 0 | 0 | 0 | 0 | 0 | 0 | 0 | 0
SOL# (T=200°C)
1 | 2046.7358 | 12495.7555 | 8437.5941 | 11165.1263 | 0 | 81497.8307 | 0.025114 | 0.15333 | 0.10353 | 0.137 | 0 | 0 | 0 | 0 | 0 | 0 | 0 | 0 | 0 | 0 | 0
2 | 0 | 15326.3723 | 3938.6505 | 4664.5392 | 12783.231 | 82596.8305 | 0 | 0.18556 | 0.047685 | 0.056474 | 0.15477 | 0 | 0 | 0 | 0 | 0 | 0 | 0 | 0 | 0 | 0
2.2 | 0 | 49414.2078 | 30866.5487 |  | 0 | 93863.9816 | 0 | 0.52644 | 0.32884 | 0 | 0 | 0 | 0 | 0 | 0 | 0 | 0 | 0 | 0 | 0 | 0
3 | PRECIPITATION | PRECIPITATION | PRECIPITATION | PRECIPITATION | PRECIPITATION | PRECIPITATION | PRECIPITATION | PRECIPITATION | PRECIPITATION | PRECIPITATION | PRECIPITATION | 0 | 0 | 0 | 0 | 0 | 0 | 0 | 0 | 0 | 0
5 | 0 | 16844.5776 | 0 | 15786.3884 | 57549.688 | 138734.7069 | 0 | 0.12142 | 0 | 0.11379 | 0.41482 | 0 | 0 | 0 | 0 | 0 | 0 | 0 | 0 | 0 | 0
6 | 0 | 51864.1153 | 0 | 0 | 0 | 76575.0869 | 0 | 0.6773 | 0 | 0 | 0 | 0 | 0 | 0 | 0 | 0 | 0 | 0 | 0 | 0 | 0
8 | 0 | 14307.881 | 9796.1705 | 0 | 0 | 120228.7334 | 0 | 0.11901 | 0.081479 | 0 | 0 | 0 | 0 | 0 | 0 | 0 | 0 | 0 | 0 | 0 | 0
9 | 0 | 41698.2584 | 10228.0065 | 5103.8467 | 0 | 99565.1403 | 0 | 0.4188 | 0.10273 | 0.051261 | 0 | 0 | 0 | 0 | 0 | 0 | 0 | 0 | 0 | 0 | 0
10 | 0 | 88565.0778 | 0 | 0 | 0 | 65560.2969 | 0 | 1.3509 | 0 | 0 | 0 | 0 | 0 | 0 | 0 | 0 | 0 | 0 | 0 | 0 | 0
10.1 | 0 | 11118.779 | 0 | 0 | 0 | 225417.645 | 0 | 0.049325 | 0 | 0 | 0 | 0 | 0 | 0 | 0 | 0 | 0 | 0 | 0 | 0 | 0
10.2 | 0 | 1543.5748 | 0 | 0 | 0 | 6681.2877 | 0 | 0.23103 | 0 | 0 | 0 | 0 | 0 | 0 | 0 | 0 | 0 | 0 | 0 | 0 | 0
10.3 | 0 | 10038.1408 | 0 | 0 | 0 | 7681.2657 | 0 | 1.3068 | 0 | 0 | 0 | 0 | 0 | 0 | 0 | 0 | 0 | 0 | 0 | 0 | 0
11 | 0 | 24607.8374 | 0 | 0 | 0 | 43386.1206 | 0 | 0.56718 | 0 | 0 | 0 | 3726.8173 | 21832.8758 | 5393.5719 | 0 | 0 | 0 | 0 | 0 | 0 | 0
11.1 | 0 | 189423.7775 | 0 | 0 | 0 | 144756.8737 | 0 | 1.3086 | 0 | 0 | 0 | 0 | 0 | 0 | 0 | 0 | 0 | 0 | 0 | 0 | 0
11.2 | 0 | 2843.9854 | 0 | 0 | 0 | 3587.1875 | 0 | 0.79282 | 0 | 0 | 0 | 0 | 0 | 0 | 0 | 0 | 0 | 0 | 0 | 0 | 0
11.3 | 0 | 533623.3361 | 0 | 0 | 0 | 1359970 | 0 | 0.39238 | 0 | 0 | 0 | 0 | 0 | 0 | 0 | 0 | 0 | 0 | 0 | 0 | 0
12 | 0 | 297952.4606 | 64717.7199 | 0 | 62197.9676 | 1128220 | 0 | 0.26409 | 0.057363 | 0 | 0.055129 | 0 | 0 | 0 | 58640.6057 | 222782.5555 | 0 | 0 | 0 | 0 | 0
12.1 | 3969.0286 | 3619.1825 | 6844.1236 | 0 | 20917.833 | 52653.4925 | 0.07538 | 0.068736 | 0.12998 | 0 | 0.39727 | 0 | 0 | 0 | 0 | 0 | 0 | 0 | 0 | 0 | 0
13 | 0 | 3184.2352 | 0 | 0 | 0 | 3815.5895 | 0 | 0.83453 | 0 | 0 | 0 | 380.8944 | 1707.2288 | 3907.858 | 0 | 0 | 0 | 0 | 0 | 0 | 0
R1 | 0 | 12142.8001 | 0 | 10223.4045 | 22488.3824 | 31413.3395 | 0 | 0.38655 | 0 | 0.32545 | 0.71589 | 0 | 16712.7369 | 3254.7404 | 0 | 6106.8916 | 12369.0764 | 9734.1293 | 29690.4947 | 0 | 0
R1.2 | 3063.555 | 2584.9801 | 2938.2405 | 9804.0786 | 13302.6092 | 27766.4422 | 0.11033 | 0.093097 | 0.10582 | 0.35309 | 0.47909 | 0 | 0 | 0 | 0 | 0 | 15703.5567 | 19110.9581 | 40672.2365 | 0 | 0
R2 | 0 | 3857.0159 | 5001.1166 | 34135.9206 | 0 | 76711.5433 | 0 | 0.050279 | 0.065194 | 0.44499 | 0 | 0 | 11734.2436 | 0 | 0 | 4057.4848 | 5050.9229 | 20862.4408 | 16280.0602 | 2468.1193 | 3846.9648
R2.2 | 9642.6386 | 5246.1297 | 38987.1007 | 23608.9766 | 0 | 102284.7884 | 0.094272 | 0.051289 | 0.38116 | 0.23082 | 0 | 0 | 0 | 0 | 0 | 0 | 0 | 39151.5749 | 27365.7812 | 0 | 0
R3 | 0 | 106081.0915 | 0 | 0 | 0 | 57365.1721 | 0 | 1.8492 | 0 | 0 | 0 | 0 | 9008.7763 | 0 | 0 | 44991.5726 | 0 | 0 | 70575.4543 | 0 | 0
R3.2 | 0 | 113567.3378 | 26340.3957 | 0 | 0 | 281348 | 0 | 0.40365 | 0.093622 | 0 | 0 | 0 | 14639.6758 | 0 | 0 | 35767.5383 | 0 | 0 | 64068.9253 | 0 | 0
N1 | 1712.4442 | 329.3653 | 1277.2108 | 7281.1149 | 2327.1134 | 21657.3319 | 0.07907 | 0.015208 | 0.058974 | 0.3362 | 0.10745 | 0 | 0 | 0 | 0 | 0 | 0 | 0 | 0 | 0 | 0
SOL# (T=300°C)
1 | PRECIPITATION | PRECIPITATION | PRECIPITATION | PRECIPITATION | PRECIPITATION | PRECIPITATION | PRECIPITATION | PRECIPITATION | PRECIPITATION | PRECIPITATION | PRECIPITATION | 0 | 0 | 0 | 0 | 0 | 0 | 0 | 0 | 0 | 0
2 | 0 | 9324.3968 | 1789.3814 | 1882.2771 | 9808.3466 | 29361.0285 | 0 | 0.31758 | 0.060944 | 0.064108 | 0.33406 | 0 | 0 | 0 | 0 | 0 | 0 | 0 | 0 | 0 | 0
2.2 | 0 | 40822.338 | 16974.9378 | 745.5833 | 6186.0587 | 46068.385 | 0 | 0.88612 | 0.36847 | 0.016184 | 0.13428 | 0 | 0 | 0 | 0 | 0 | 0 | 0 | 0 | 0 | 0
3 | PRECIPITATION | PRECIPITATION | PRECIPITATION | PRECIPITATION | PRECIPITATION | PRECIPITATION | PRECIPITATION | PRECIPITATION | PRECIPITATION | PRECIPITATION | PRECIPITATION | 0 | 0 | 0 | 0 | 0 | 0 | 0 | 0 | 0 | 0
5 | 0 | 5283.1465 | 1981.3948 | 9772.32 | 28685.97 | 131186.7092 | 0 | 0.040272 | 0.015104 | 0.074492 | 0.21867 | 0 | 0 | 0 | 0 | 0 | 0 | 0 | 0 | 0 | 0
6 | 0 | 40635.3218 | 0 | 0 | 0 | 28228.808 | 0 | 1.4395 | 0 | 0 | 0 | 0 | 0 | 0 | 0 | 0 | 0 | 0 | 0 | 0 | 0
8 | 0 | 38176.7048 | 12063.2338 | 0 | 0 | 77331.18 | 0 | 0.49368 | 0.15599 | 0 | 0 | 0 | 0 | 0 | 0 | 0 | 0 | 0 | 0 | 0 | 0
9 | 0 | 41634.5098 | 10424.9122 | 5032.6724 | 0 | 100619.7218 | 0 | 0.41378 | 0.10361 | 0.050017 | 0 | 0 | 0 | 0 | 0 | 0 | 0 | 0 | 0 | 0 | 0
10 | 0 | 57131.2538 | 0 | 0 | 0 | 30753.2219 | 0 | 1.8577 | 0 | 0 | 0 | 0 | 0 | 0 | 0 | 0 | 0 | 0 | 0 | 0 | 0
10.1 | 0 | 16567.3856 | 0 | 0 | 0 | 178812.9332 | 0 | 0.092652 | 0 | 0 | 0 | 0 | 0 | 0 | 0 | 0 | 0 | 0 | 0 | 0 | 0
10.2 | 0 | 1644.86 | 0 | 0 | 0 | 2904.2335 | 0 | 0.56637 | 0 | 0 | 0 | 0 | 0 | 0 | 0 | 0 | 0 | 0 | 0 | 0 | 0
10.3 | 0 | 15217.6225 | 0 | 0 | 0 | 2921.3293 | 0 | 5.2091 | 0 | 0 | 0 | 0 | 0 | 0 | 0 | 0 | 0 | 0 | 0 | 0 | 0
11 | 0 | 40646.0095 | 0 | 0 | 0 | 29371.6127 | 0 | 1.3839 | 0 | 0 | 0 | 6664.2643 | 26321.391 | 1714.0845 | 0 | 0 | 0 | 0 | 0 | 0 | 0
11.1 | 0 | 115682.5796 | 0 | 0 | 0 | 84384.0964 | 0 | 1.3709 | 0 | 0 | 0 | 0 | 0 | 0 | 0 | 0 | 0 | 0 | 0 | 0 | 0
11.2 | 0 | 1113.6532 | 0 | 0 | 0 | 671.3691 | 0 | 1.6588 | 0 | 0 | 0 | 0 | 0 | 0 | 0 | 0 | 0 | 0 | 0 | 0 | 0
11.3 | 0 | 319051.2876 | 0 | 0 | 0 | 765118.0494 | 0 | 0.417 | 0 | 0 | 0 | 0 | 0 | 0 | 0 | 0 | 0 | 0 | 0 | 0 | 0
12 | 0 | 139519.245 | 9407.0826 | 0 | 0 | 326549.704 | 0 | 0.42725 | 0.028808 | 0 | 0 | 0 | 0 | 0 | 6993.271 | 73464.4454 | 0 | 0 | 0 | 0 | 0
12.1 | 0 | 0 | 0 | 1726.0328 | 5421.4 | 20666.1987 | 0 | 0 | 0 | 0.08352 | 0.26233 | 0 | 0 | 0 | 0 | 0 | 0 | 0 | 0 | 0 | 0
13 | 0 | 6216.8222 | 0 | 0 | 0 | 4704.4547 | 0 | 1.3215 | 0 | 0 | 0 | 1226.1704 | 5164.4755 | 2780.3343 | 0 | 0 | 0 | 0 | 0 | 0 | 0
R1 | 0 | 11608.8603 | 1039.1926 | 1760.3003 | 21473.11 | 15172.2916 | 0 | 0.76514 | 0.068493 | 0.11602 | 1.4153 | 0 | 569.0172 | 0 | 0 | 4028.3714 | 6883.2742 | 7715.9068 | 30955.5271 | 0 | 0
R1.2 | 0 | 1393.1765 | 0 | 9788.6782 | 25844.7426 | 24818.3306 | 0 | 0.056135 | 0 | 0.39441 | 1.0414 | 0 | 0 | 0 | 0 | 0 | 8005.4798 | 11048.2529 | 27268.936 | 0 | 0
R2 | 0 | 3244.6435 | 0 | 9806.6324 | 25226.6048 | 58549.6865 | 0 | 0.055417 | 0 | 0.16749 | 0.43086 | 0 | 7732.0604 | 0 | 0 | 1442.9005 | 0 | 8524.9299 | 3672.3117 | 2796.7207 | 3182.1277
R2.2 | 0 | 4061.1701 | 0 | 11357.9243 | 30083.5694 | 55534.7226 | 0 | 0.073128 | 0 | 0.20452 | 0.54171 | 0 | 0 | 0 | 0 | 0 | 0 | 11168.8431 | 11591.9879 | 0 | 0
R3 | 0 | 93226.175 | 0 | 0 | 0 | 60623.8184 | 0 | 1.5378 | 0 | 0 | 0 | 0 | 11632.7629 | 0 | 0 | 33552.071 | 0 | 0 | 65606.7298 | 0 | 0
R3.2 | 0 | 74864.2668 | 5139.6974 | 0 | 0 | 33276.4197 | 0 | 2.2498 | 0.15445 | 0 | 0 | 0 | 10207.9076 | 0 | 0 | 25396.1087 | 0 | 0 | 61512.3302 | 0 | 0
N1 | 0 | 0 | 0 | 143.3067 | 807.6072 | 19100.9135 | 0 | 0 | 0 | 0.0075026 | 0.042281 | 0 | 0 | 0 | 0 | 0 | 0 | 0 | 0 | 0 | 0
SOL# (T=400°C)
1 | PRECIPITATION | PRECIPITATION | PRECIPITATION | PRECIPITATION | PRECIPITATION | PRECIPITATION | PRECIPITATION | PRECIPITATION | PRECIPITATION | PRECIPITATION | PRECIPITATION | 0 | 0 | 0 | 0 | 0 | 0 | 0 | 0 | 0 | 0
2 | 0 | 20000 | 71058.3569 | 0 | 0 | 18788.0803 | 0 | 1.0645 | 3.7821 | 0 | 0 | 0 | 0 | 0 | 0 | 0 | 0 | 0 | 0 | 0 | 0
2.2 | 0 | 5561.1086 | 5331.9193 | 0 | 0 | 15124.0999 | 0 | 0.3677 | 0.35254 | 0 | 0 | 0 | 0 | 0 | 0 | 0 | 0 | 0 | 0 | 0 | 0
3 | PRECIPITATION | PRECIPITATION | PRECIPITATION | PRECIPITATION | PRECIPITATION | PRECIPITATION | PRECIPITATION | PRECIPITATION | PRECIPITATION | PRECIPITATION | PRECIPITATION | 0 | 0 | 0 | 0 | 0 | 0 | 0 | 0 | 0 | 0
5 | 0 | 2265.4851 | 3855.5096 | 8163.243 | 18215.0927 | 112145.5062 | 0 | 0.020201 | 0.03438 | 0.072792 | 0.16242 | 0 | 0 | 0 | 0 | 0 | 0 | 0 | 0 | 0 | 0
6 | 0 | 9420.0422 | 0 | 0 | 0 | 9834.6209 | 0 | 0.95784 | 0 | 0 | 0 | 0 | 0 | 0 | 0 | 0 | 0 | 0 | 0 | 0 | 0
8 | 0 | 90714.0147 | 35339.5481 | 0 | 0 | 95676.3493 | 0 | 0.94813 | 0.36937 | 0 | 0 | 0 | 0 | 0 | 0 | 0 | 0 | 0 | 0 | 0 | 0
9 | 0 | 4796.2509 | 3258.9486 | 0 | 0 | 106656.0987 | 0 | 0.044969 | 0.030556 | 0 | 0 | 0 | 0 | 0 | 0 | 0 | 0 | 0 | 0 | 0 | 0
10 | 0 | 18411.3502 | 0 | 0 | 0 | 55724.5657 | 0 | 0.3304 | 0 | 0 | 0 | 0 | 0 | 0 | 0 | 0 | 0 | 0 | 0 | 0 | 0
10.1 | no values | no values | no values | no values | no values | no values | no values | no values | no values | no values | no values | 0 | 0 | 0 | 0 | 0 | 0 | 0 | 0 | 0 | 0
10.2 | 0 | 2710.197 | 0 | 0 | 0 | 4514.3204 | 0 | 0.60036 | 0 | 0 | 0 | 0 | 0 | 0 | 0 | 0 | 0 | 0 | 0 | 0 | 0
10.3 | 0 | 27090.2388 | 0 | 0 | 0 | 1475.1031 | 0 | 18.365 | 0 | 0 | 0 | 0 | 0 | 0 | 0 | 0 | 0 | 0 | 0 | 0 | 0
11 | 0 | 6975.7651 | 0 | 0 | 0 | 8277.3889 | 0 | 0.84275 | 0 | 0 | 0 | 0 | 0 | 0 | 1725.2731 | 3999.404 | 0 | 0 | 0 | 0 | 0
11.1 | 0 | 39122.882 | 0 | 0 | 0 | 39040.0645 | 0 | 1.0021 | 0 | 0 | 0 | 0 | 0 | 0 | 0 | 0 | 0 | 0 | 0 | 0 | 0
11.2 | no values | no values | no values | 0 | 0 | no values | no values | no values | no values | no values | no values | 0 | 0 | 0 | 0 | 0 | 0 | 0 | 0 | 0 | 0
11.3 | 0 | 242752.9634 | 0 | 0 | 0 | 527279.3357 | 0 | 0.46039 | 0 | 0 | 0 | 0 | 0 | 0 | 0 | 0 | 0 | 0 | 0 | 0 | 0
12 | 0 | 61531.7761 | 5237.1919 | 0 | 0 | 175019.102 | 0 | 0.35157 | 0.029924 | 0 | 0 | 0 | 0 | 0 | 2405.6016 | 27073.7241 | 0 | 0 | 0 | 0 | 0
12.1 | no values | no values | no values | no values | no values | no values | no values | no values | no values | no values | no values | 0 | 0 | 0 | 669.9705 | 1309.8892 | 0 | 0 | 0 | 0 | 0
13 | 0 | 936.7331 | 0 | 0 | 0 | 1286.622 | 0 | 0.72806 | 0 | 0 | 0 | 0 | 0 | 0 | 480.9348 | 2156.9461 | 0 | 0 | 0 | 0 | 0
R1 | 0 | 10269.1995 | 24370.4978 | 0 | 0 | 5641.1576 | 0 | 1.8204 | 4.3201 | 0 | 0 | 0 | 0 | 0 | 0 | 0 | 0 | 5316.0753 | 16134.508 | 0 | 0
R1.2 | 0 | 0 | 141844.126 | 0 | 0 | 1694.9572 | 0 | 0 | 83.686 | 0 | 0 | 0 | 0 | 0 | 0 | 0 | 0 | 6464.1516 | 7169.1456 | 0 | 0
R2 | 0 | 1424.9769 | 0 | 0 | 0 | 9773.5159 | 0 | 0.1458 | 0 | 0 | 0 | 0 | 0 | 0 | 753.1424 | 2264.5454 | 0 | 0 | 4456.345 | 0 | 0
R2.2 | 0 | 0 | 0 | 375.234 | 2072.1786 | 11730.0978 | 0 | 0 | 0 | 0.031989 | 0.17665 | 0 | 0 | 0 | 822.2859 | 1733.7454 | 0 | 509.353 | 2467.1997 | 0 | 0
R3 | 0 | 10103.4746 | 0 | 0 | 0 | 6983.3371 | 0 | 1.4468 | 0 | 0 | 0 | 0 | 0 | 0 | 0 | 0 | 0 | 0 | 18714.9347 | 0 | 0
R3.2 | 0 | 48813.8042 | 3456.3542 | 0 | 0 | 24654.2465 | 0 | 1.9799 | 0.14019 | 0 | 0 | 0 | 4030.5349 | 0 | 0 | 21384.5964 | 0 | 0 | 44162.9402 | 0 | 0
N1 | 0 | 0 | 0 | 173.5981 | 2358.2418 | 16769.2366 | 0 | 0 | 0 | 0.010352 | 0.14063 | 0 | 0 | 0 | 0 | 0 | 0 | 0 | 0 | 0 | 0

## Table 4
Table 4: Peak characteristics comparison between fresh solution and teh same solution heated for 48h at T=350°C.
|  | AREA VALUES SPECIES DISSOLVED |  |  |  |  | NORMALIZED AREA VALUES |  |  |  | FULL WIDTH AT HALF MAXIMUM |  |  |  | INTENSITY |  |  |  | FREQUENCY (cm-1)
| #SOL | AREA (B) | AREA (C) | AREA (D) | AREA (E) | AREA H2O liquid (bending ) | AreaB/Area(bending water) | AreaC/Area(bending water) | AreaD/Area(bending water) | AreaE/Area(bending water) | FWHM (B) | FWHM © | FWHM (D) | FWHM (E) | MAXHEIGHT (B) | MAXHEIGHT (C) | MAXHEIGHT (D) | MAXHEIGHT (E) | CENTERGRVTY (B) | CENTERGRVTY (C) | CENTERGRVTY (D) | CENTERGRVTY (E) | T(°C)
|  | 5328.7556 | 17497.8666 | 17907.823 | 0 | 57923.7703 | 0.092 | 0.3021 | 0.3092 | 0 | 10.5154 | 15.7745 | 15.8967 | 0 | 476.0663 | 989.2745 | 1058.2922 | 0 | 924.5 | 956.2054 | 970 | 0 | 25
| SOL# R1 | 2113.3317 | 6361.9485 | 8726.566 | 0 | 43767.9998 | 0.048285 | 0.14536 | 0.19938 | 0 | 10.1606 | 15.1914 | 13.2021 | 0 | 195.3965 | 393.4239 | 550.7141 | 0 | 921.7867 | 954.5773 | 967.6675 | 0 | 100
| FRESH SOLUTION | 2142.8001 | 0 | 10223.4045 | 22488.3824 | 31413.3395 | 0.068213 | 0 | 0.32545 | 0.71589 | 19.23 | 0 | 13.029 | 8.1393 | 480.3206 | 0 | 599.0049 | 2069.6341 | 915.4923 | 0 | 969.7035 | 987.238 | 200
| 0.1065mNa2WO4x2H2O-0.5155mCH3COOH | 11608.8603 | 0 | 1760.3003 | 21473.11 | 15172.2916 | 0.76514 | 0 | 0.11602 | 1.4153 | 21.8055 | 0 | 13.9884 | 8.0497 | 447.6238 | 0 | 515.3154 | 1977.8375 | 912.0649 | 0 | 967.2876 | 984.3866 | 300
|  | 10269.1995 | 24370.4978 | 0 | 0 | 5641.1576 | 1.8204 | 4.3201 | 0 | 0 | 34.4739 | 18.2612 | 0 | 0 | 279.8428 | 1253.7292 | 0 | 0 | 922.5 | 951.9778 |  |  | 400
|  | 6948.999 | 0 | 1436.042 | 6076.486 | 33595.2718 | 0.20684 | 0 | 0.042745 | 0.18087 | 18.1919 | 0 | 6.9245 | 6.9663 | 313.7069 | 0 | 160.8893 | 818.9089 | 914.3404 | 0 | 965.0573 | 985.0237 | 300
| SOL# R1 H. | 4852.3761 | 0 | 0 | 18938.0398 | 1751.4969 | 2.7704 | 0 | 0 | 10.8125 | 22.5332 | 0 | 0 | 24.0096 | 183.2966 | 0 | 0 | 609.2597 | 920.2819 | 0 | 0 | 951.0331 | 400
| 48h HEATED SOLUTION at 350°C | 8919.28 | 0 | 3259.0719 | 16037.5406 | 39524.3665 | 0.22567 | 0 | 0.082457 | 0.40576 | 17.124 | 0 | 8.7416 | 7.5101 | 421.1693 | 0 | 350.2436 | 1824.454 | 915.7826 | 0 | 968.4689 | 987.4506 | 200
| 0.1065mNa2WO4x2H2O-0.5155mCH3COOH | 7716.2502 | 0 | 2323.1947 | 7438.1694 | 30620.2515 | 0.252 | 0 | 0.075871 | 0.24292 | 17.6901 | 0 | 8.9986 | 7.3551 | 329.5115 | 0 | 174.2015 | 996.0944 | 919.1597 | 0 | 970.1173 | 989.259 | 100
|  | 5289.2741 | 0 | 9675.4235 | 13382.5843 | 21748.9131 | 0.2432 | 0 | 0.44487 | 0.61532 | 12.6687 | 0 | 20.746 | 8.0641 | 320.743 | 0 | 438.1414 | 1417.0152 | 921.4327 | 0 | 975.4089 | 991.1932 | 25