## Supp. T2 - P4 Pnuc
Supp. Table 2 - Excel spreadsheet for computing radiogenic 4He and nucleogenic 3He (Blard, 2021)
| 1 - Computation of the radiogenic 4He production rate, P4 (Blard and Farley, 2008; Blard, submitted) | [6 empty] | Parameters
[8 empty] | Rock density (g cm-3) | 2.4 | U | Th | Sm
[8 empty] | Mineral density (g cm-3) | 3.2 | 3244299.8873 | 768339.4873 | 4015.5464
| INPUT DATA | I4, in situ |  | M4, bulk |  |  |  | Mineral radius (microns) | 100
|  | Mineral |  | Bulk rock |  |  |  | S (microns) | 20
| U (ppm) | 0.02 |  | 0.25
| Th (ppm) | 0.04 |  | 0.25 |  |  |  | Literature synthesis
| Sm (ppm) | 0.893 |  | 0.25 |  |  |  | Andesites and basalts (n = 17268) |  | Blard and Farley, EPSL, 2008
| Mineral diameter (microns) | 200 |  | To get helium closure age | 4He* (at/g) | 7030000000000 |  | Concentrations in rocks (ppm) | Mean Th | 1 sigma Th | Mean U | 1 sigma U
|  |  |  | To get 4He* | He closure age (Ma) | 30 |  |  | 6.0889 | 14.2749 | 2.3191 | 13.0215
[9 empty] | Mode Th | Median Th | Mode U | Median U
| OUTPUT | [7 empty] | 2 | 2.55 | 1 | 0.8
| P4 (at/g/yr) | 234496.7215 | [6 empty] | D_U (rock - mineral) | 1s | D_Th (rock - mineral) | 1s
| He closure age (Ma) | 29.9791 | [5 empty] | Partition coefficient | 0.05 | 0.08 | 0.09 | 0.27
| 4He* (at/g) | 7.0349e+12
1 - Computation of the nucleogenic 3He production rate in a mineral, Pnuc (Andrews and Kay, 1982; Blard, 2021)
| INPUT DATA | [21 empty] | Element | uma (g.mol-1) | Cross section (barns) | Concentration (ppm) | %weight | N (mol.g-1) | Proba of n capture (mol.g-1.barns)
| Whole rock composition | e.g. Basalt | [20 empty] | Li (whole rock) | 6.94 | 71 | 12 | 0.0012 | 1.7291e-06 | 0.00012277 | Li (whole rock)
|  | SiO2 | Al2O3 | Fe2O3 | MnO | MgO | CaO | Na2O | K2O | TiO2 | [5 empty] | % oxyde (g.g-1) |  | uma (g.mol-1) | % weight (g.g-1) | N (mol.g-1) | % atomic (mol.mol-1) |  | B | 10.81 | 755 | 2 | 0.0002 | 1.8501e-07 | 0.00013969 | B
| Major elements (% oxides) | 46 | 15 | 13 | 2 | 7 | 10 | 3 | 2 | 2 |  |  |  |  | O |  |  | 15.99 | 43.4638 | 0.027182 | 60.603 |  | Na | 22.99 | 0.534 |  | 2.2256 | 0.00096805 | 0.00051694 | Na
[15 empty] | SiO2 | 46 |  | 28.09 | 21.5034 | 0.0076552 | 17.0675 |  | Mg | 24.305 | 0.064 |  | 4.2212 | 0.0017368 | 0.00011115 | Mg
|  | Li | B | Co | Cr | Ni | Gd | Sm | Cl | U | Th |  |  |  | CaO | 10 |  | 40.08 | 7.1469 | 0.0017832 | 3.9756 |  | Al | 26.98 | 0.232 |  | 7.9384 | 0.0029423 | 0.00068262 | Al
| Trace elements (ppm) | 12 | 2 | 45 | 90 | 29.63 | 20 | 20 | 50 | 0.25 | 0.25 |  |  |  | MgO | 7 |  | 24.305 | 4.2212 | 0.0017368 | 3.8722 |  | Si | 28.09 | 0.16 |  | 21.5034 | 0.0076552 | 0.0012248 | Si
[15 empty] | Na2O | 3 |  | 22.99 | 2.2256 | 0.00096805 | 2.1583 |  | Cl | 35.45 | 33.6 | 50 | 0.005 | 1.4104e-06 | 4.7391e-05 | Cl
[15 empty] | Al2O3 | 15 |  | 26.98 | 7.9384 | 0.0029423 | 6.56 |  | K | 39.1 | 2.07 |  | 1.6603 | 0.00042463 | 0.00087898 | K
| Total Li in mineral (ppm) | [13 empty] | Fe2O3 | 13 |  | 55.85 | 9.0927 | 0.0016281 | 3.6298 |  | Ca | 40.08 | 0.44 |  | 7.1469 | 0.0017832 | 0.00078459 | Ca
| 3.4 | [13 empty] | MnO | 2 |  | 54.94 | 1.5489 | 0.00028193 | 0.62857 |  | Ti | 47.88 | 6.1 |  | 1.1988 | 0.00025038 | 0.0015273 | Ti
[15 empty] | K2O | 2 |  | 39.1 | 1.6603 | 0.00042463 | 0.94673 |  | Mn | 54.94 | 13.3 |  | 1.5489 | 0.00028193 | 0.0037496 | Cr
| Helium closure age (Myr) | [13 empty] | TiO2 | 2 |  | 47.88 | 1.1988 | 0.00025038 | 0.55822 |  | Fe | 55.85 | 2.56 |  | 9.0927 | 0.0016281 | 0.0041678 | Mn
| 10 | [13 empty] | Cr2O3 | 0 |  | 52 | 0 | 0 | 0 |  | Cr | 52 | 3.1 | 90 | 0.009 | 1.7308e-06 | 5.3654e-06 | Fe
[15 empty] | FeO | 11.7 |  |  | 100 | 0.044852 | 100 |  | Co | 58.93 | 37.5 | 45 | 0.0045 | 7.6362e-07 | 2.8636e-05 | Co
[15 empty] | Total | 100 |  |  |  | m Total (mol.g-1) |  |  | Ni | 58.69 | 4.54 | 29.63 | 0.002963 | 5.0486e-07 | 2.292e-06 | Ni
| OUTPUT | [21 empty] | Sm | 150.36 | 5820 | 20 | 0.002 | 1.3301e-07 | 0.00077414 | Sm | bar: Li
| Pnuc (at/g/yr) | Li: 0.00085151 | [5 empty] | (a,n)U | 0.2706 |  |  |  |  | Gd | 157.25 | 49000 | 20 | 0.002 | 1.2719e-07 | 0.0062321 | Gd
| 3Henuc (at/g/yr) | Li: 8515.0689 | [5 empty] | (a,n)Th | 0.12429
[17 empty] | (s,f)U | 0.1191 |  |  |  |  | Li in mineral | 6.94 | 71 | 3.4 | 0.00034 | 4.8991e-07 | 3.4784e-05
[17 empty] | n (g-1.a-1) | 0.51399
[22 empty] | Probability of reaction 6Li(n) | F | 0.0016567 |  |  |  |  | 0.020996
|  | Major oxydes (%) | [8 empty] | Trace elements (ppm)
| Typical rock endmembers | SiO2 | Al2O3 | Fe2O3 | MnO | MgO | CaO | Na2O | K2O | TiO2 | Li | B | Co | Cr | Ni | Gd | Sm | Cl | U | Th
| e.g. basalt | 46 | 15 | 13 | 2 | 7 | 10 | 3 | 2 | 2 | 12 | 2 | 45 | 90 | 29.63 | 20 | 20 | 50 | 1 | 3
| e.g. andesite | 62 | 15 | 6 | 1 | 3.5 | 5 | 3 | 3.5 | 1 | 15 | 15 | 16 | 70 | 20 | 5 | 5 | 80 | 10 | 30
| e.g. granite | 73 | 14 | 3 | 0.5 | 0.5 | 1 | 3 | 4.5 | 0.5 | 20 | 20 | 5 | 30 | 12 | 5 | 5 | 150 | 100 | 300